## Juvenile_NO_cs
Fast data
Campbell table name: *ts_data*
Database table name : *eddy*
Acquisition frequency: 10 Hz
Instrument height:
IRGASON: 17.68 m
Database variable name | Campbell variable name | Variable description | Units | Instrument name | Instrument description / Component of instrument | Remarks
NA - Only stored as binary | TIMESTAMP | Time stamp with yyyy-mm-dd HH:MM:SS.f format | - | CR3000 | Data logger
NA - Only stored as binary | RECORD | Record number | - | CR3000 | Data logger
NA - Only stored as binary | Ux | x wind component | m/s | IRGASON | 3D sonic anemometer
NA - Only stored as binary | Uy | y wind component | m/s | IRGASON | 3D sonic anemometer
NA - Only stored as binary | Uz | z wind component | m/s | IRGASON | 3D sonic anemometer
NA - Only stored as binary | Ts | Sonic measurement of air temperature | °C | IRGASON | 3D sonic anemometer | Measurement based on the speed of sound. Not corrected for humidity.
NA - Only stored as binary | diag_sonic | Sonic diagnostic code | - | IRGASON | 3D sonic anemometer | See ./Resources/IRGASON_manual.pdf p. 40
NA - Only stored as binary | CO2 | CO2 concentration | mg/m^3 | IRGASON | Infra red gas analyzer
NA - Only stored as binary | H2O | H2O concentration | g/m^3 | IRGASON | Infra red gas analyzer
NA - Only stored as binary | diag_irga | IRGA diagnostic code | - | IRGASON | Infra red gas analyzer
NA - Only stored as binary | amb_tmpr | Air temperature | °C | IRGASON | Temperature probe
NA - Only stored as binary | amb_press | Atmospheric pressure | kPa | IRGASON | Precision barometer
NA - Only stored as binary | CO2_sig_strgth | CO2 signal strength | Fraction | IRGASON | Infra red gas analyzer
NA - Only stored as binary | H2O_sig_strgth | H2O signal strength | Fraction | IRGASON | Infra red gas analyzer
NA - Only stored as binary | CO2_fast | CO2 concentration with fast temperature | mg/m^3 | IRGASON | Infra red gas analyzer
Slow data
Campbell table name: *flux*
Database table name : *slow*
Acquisition frequency: 1 min, averaged or summed to 30 min previously
Instrument height:
IRGASON: 17.68 m
CNR4: 18.59 m
HC2S3_1: 18.29 m
HC2S3_2: 13.72 m
HMP45C_1: 4.57 m
HMP45C_2: 9.14 m
05103: 14.63 m
CS650: -0.04 m
TCAV: -0.04 m
Database variable name | Campbell variable name | Variable description | Units | Instrument name | Instrument description / Component of instrument | Remarks
timestamp | TIMESTAMP | Time stamp with yyyy-mm-dd HH:MM:SS.f format | - | CR3000 | Data logger
air_density_IRGASON | rho_a_mean | Air density corrected with humidity | kg/m^3 | IRGASON | 3D sonic anemometer + infra red gas analyzer
air_press_IRGASON | amb_press_mean | Atmospheric pressure | kPa | IRGASON | Pressure Transducer
air_relhum_HC2S3_1 | RH_tmpr_rh_1_Avg | Relative air humidity sensor 1 | % | HC2S3 | Capacitive relative humidity sensor
air_relhum_HC2S3_2 | RH_tmpr_rh_2_Avg | Relative air humidity sensor 2 | % | HC2S3 | Capacitive relative humidity sensor
air_relhum_HMP45C_1 | HMP45C_Sensor1_RH_Avg | Relative air humidity sensor 1 | % | HMP45C | Capacitive relative humidity sensor
air_relhum_HMP45C_2 | HMP45C_Sensor2_RH_Avg | Relative air humidity sensor 2 | % | HMP45C | Capacitive relative humidity sensor
air_temp_CNR4 | T_nr_Avg | Mean air temperature | K | CNR4 | Thermistor and Pt-100
air_temp_CR3000 | panel_tmpr_Avg | Data logger panel temperature | °C | CR3000 | Data logger
air_temp_HC2S3_1 | T_tmpr_rh_1_Avg | Air temperature sensor 1 | °C | HC2S3 | Resistance temperature detector
air_temp_HC2S3_2 | T_tmpr_rh_2_Avg | Air temperature sensor 2 | °C | HC2S3 | Resistance temperature detector
air_temp_HMP45C_1 | HMP45C_Sensor1_temp_Avg | Air temperature sensor 1 | °C | HMP45C | Resistance temperature detector
air_temp_HMP45C_2 | HMP45C_Sensor2_temp_Avg | Air temperature sensor 2 | °C | HMP45C | Resistance temperature detector
air_temp_IRGASON | Tc_mean | Sonic air temperature corrected for humidity | °C | IRGASON | 3D sonic anemometer
air_temp_IRGASON107probe | amb_tmpr_Avg | Average temperature from 107-probe connected to EC100 | °C | IRGASON | 107-temperature probe
air_temp_max_HC2S3_1 | T_tmpr_rh_1_Max | Maximum air temperature within the last 30 minutes sensor 1 | °C | HC2S3 | Resistance temperature detector
air_temp_max_HC2S3_2 | T_tmpr_rh_2_Max | Maximum air temperature within the last 30 minutes sensor 2 | °C | HC2S3 | Resistance temperature detector
air_temp_max_HMP45C_1 | HMP45C_Sensor1_temp_Max | Maximum air temperature within the last 30 minutes sensor 1 | °C | HMP45C | Resistance temperature detector
air_temp_max_HMP45C_2 | HMP45C_Sensor2_temp_Max | Maximum air temperature within the last 30 minutes sensor 2 | °C | HMP45C | Resistance temperature detector
air_temp_min_HC2S3_1 | T_tmpr_rh_1_Min | Minimum air temperature within the last 30 minutes sensor 1 | °C | HC2S3 | Resistance temperature detector
air_temp_min_HC2S3_2 | T_tmpr_rh_2_Min | Minimum air temperature within the last 30 minutes sensor 2 | °C | HC2S3 | Resistance temperature detector
air_temp_min_HMP45C_1 | HMP45C_Sensor1_temp_Min | Minimum air temperature within the last 30 minutes sensor 1 | °C | HMP45C | Resistance temperature detector
air_temp_min_HMP45C_2 | HMP45C_Sensor2_temp_Min | Minimum air temperature within the last 30 minutes sensor 2 | °C | HMP45C | Resistance temperature detector
albedo_CNR4 | albedo_Avg | Albedo | - | CNR4 | Net radiometer
batt_volt_avg | batt_volt_Avg | Average battery voltage | V | CR3000 | Data logger
CO2_conc_mean_IRGASON | CO2_mean | Mean CO2 concentration | mg/m^3 | IRGASON | Infra red gas analyzer
CO2_conc_stdev_IRGASON | CO2_stdev | Standard deviation of CO2 concentration | mg/m^3 | IRGASON | Infra red gas analyzer
CO2_flux_H_wpl_IRGASON | CO2_wpl_H | CO2 flux due to sensible heat after WPL correction | mg/(m^2 s) | IRGASON | 3D sonic anemometer + infra red gas analyzer
CO2_flux_IRGASON | Fc_irga | CO2 flux | mg/(m^2 s) | IRGASON | 3D sonic anemometer + infra red gas analyzer
CO2_flux_LE_wpl_IRGASON | CO2_wpl_LE | CO2 flux due to latent heat after WPL correction | mg/(m^2 s) | IRGASON | 3D sonic anemometer + infra red gas analyzer
CO2_flux_wpl_IRGASON | Fc_wpl | CO2 flux after WPL correction | mg/(m^2 s) | IRGASON | 3D sonic anemometer + infra red gas analyzer
CO2_sig_strength_IRGASON | CO2_sig_strgth_mean | Average CO2 signal strength | fraction | IRGASON | Infra red gas analyzer
error_flag_IRGASON | irga_samples_Tot | NS any CO2 or H20 warning flag was raised | - | IRGASON | 3D sonic anemometer + infra red gas analyzer
H_IRGASON | Hc | Sensible heat flux using sonic temperature corrected for water vapor measured | W/m^2 | IRGASON | 3D sonic anemometer + infra red gas analyzer
H2O_conc_mean_IRGASON | H2O_mean | Mean H2O concentration | g/m^3 | IRGASON | Infra red gas analyzer
H2O_conc_stdev_IRGASON | H2O_stdev | Standard deviation of H2O concentration | g/m^3 | IRGASON | 3D sonic anemometer + infra red gas analyzer
H2O_sig_strength_IRGASON | H2O_sig_strgth_mean | Average H2O signal strength | fraction | IRGASON | Infra red gas analyzer
LE_IRGASON | LE_wpl | Latent heat flux after WPL correction | W/m^2 | IRGASON | 3D sonic anemometer + infra red gas analyzer
rad_longwave_down_CNR4 | Rl_downwell_Avg | Incoming long wave radiation corrected for blackbody radiations | W/m^2 | CNR4 | Pyrgeometer
rad_longwave_up_CNR4 | Rl_upwell_Avg | Outgoing long wave radiation corrected for blackbody radiations | W/m^2 | CNR4 | Pyrgeometer
rad_shortwave_down_CNR4 | Rs_downwell_Avg | Incoming short wave radiation | W/m^2 | CNR4 | Pyranometer
rad_shortwave_up_CNR4 | Rs_upwell_Avg | Outgoing short wave radiation | W/m^2 | CNR4 | Pyranometer
soil_electricconductivity_CS650_1 | cs65x_ec_Avg(1) | Electrical conductivity sensor 1 | dS/m | CS650 | Reflectometer
soil_electricconductivity_CS650_2 | cs65x_ec_Avg(2) | Electrical conductivity sensor 2 | dS/m | CS650 | Reflectometer
soil_temp_CS650_1 | cs65x_tmpr_Avg(1) | Probe temperature sensor 1 | °C | CS650 | Reflectometer
soil_temp_CS650_2 | cs65x_tmpr_Avg(2) | Probe temperature sensor 2 | °C | CS650 | Reflectometer
soil_temp_TCAV_1 | Tsoil_Avg | Soil temperature sensor 1 | °C | TCAV | Thermocouple
soil_watercontent_CS650_1 | cs65x_wcr_Avg(1) | Volumetric soil water content sensor 1 | Fraction of volume water content | CS650 | Reflectometer
soil_watercontent_CS650_2 | cs65x_wcr_Avg(2) | Volumetric soil water content sensor 2 | Fraction of volume water content | CS650 | Reflectometer
wind_dir_05103 | WindDir | Wind direction | ° | 05103 | Anemometer
wind_dir_IRGASON | wnd_dir_sonic | Wind direction | ° | IRGASON | 3D sonic anemometer
wind_dir_std_05103 | Std_WD | Standard deviation of wind direction | ° | 05103 | Anemometer
wind_dir_std_IRGASON | std_wnd_dir | Standard deviation of wind direction | ° | IRGASON | 3D sonic anemometer
wind_speed_05103 | WindSpd | Wind speed | m/s | 05103 | Anemometer
wind_xspeed_IRGASON | Ux_Avg | Average wind speed in x | m/s | IRGASON | 3D sonic anemometer
wind_yspeed_IRGASON | Uy_Avg | Average wind speed in y | m/s | IRGASON | 3D sonic anemometer
wind_zspeed_IRGASON | Uz_Avg | Average wind speed in z | m/s | IRGASON | 3D sonic anemometer
NA - Only stored as binary | buff_depth_Max | Indicates how far processing can be behind measurement | Number of scans | CR3000 | Data logger
NA - Only stored as binary | Ave_SW_down | Average of shortwave downwelling radiation (deprecated) | W/m^2 | CNR4 | Pyranometer
NA - Only stored as binary | CO2_Ux_cov | Covariance bewteen CO2 concentration and wind speed in x | mg/(m^2 s) | IRGASON | 3D sonic anemometer + infra red gas analyzer
NA - Only stored as binary | CO2_Uy_cov | Covariance bewteen CO2 concentration and wind speed in y | mg/(m^2 s) | IRGASON | 3D sonic anemometer + infra red gas analyzer
NA - Only stored as binary | CO2_Uz_cov | Covariance bewteen CO2 concentration and wind speed in z | mg/(m^2 s) | IRGASON | 3D sonic anemometer + infra red gas analyzer
NA - Only stored as binary | diag_irga_aggregate | Gas analyzer aggregated diagnostic code | - | IRGASON | Infra red gas analyzer
NA - Only stored as binary | diag_sonic_aggregate | Sonic analyzer aggregated diagnostic code | - | IRGASON | 3D sonic anemometer
NA - Only stored as binary | H2O_Ux_cov | Covariance bewteen H2O concentration and wind speed in x | g/(m^2 s) | IRGASON | 3D sonic anemometer + infra red gas analyzer
NA - Only stored as binary | H2O_Uy_cov | Covariance bewteen H2O concentration and wind speed in y | g/(m^2 s) | IRGASON | 3D sonic anemometer + infra red gas analyzer
NA - Only stored as binary | H2O_Uz_cov | Covariance bewteen H2O concentration and wind speed in z | g/(m^2 s) | IRGASON | 3D sonic anemometer + infra red gas analyzer
NA - Only stored as binary | H2O_wpl_H | H2O flux due to sensible heat after WPL correction | W/m^2 | IRGASON | 3D sonic anemometer + infra red gas analyzer
NA - Only stored as binary | H2O_wpl_LE | H2O flux due to latent heat after WPL correction | W/m^2 | IRGASON | 3D sonic anemometer + infra red gas analyzer
NA - Only stored as binary | Hs | Sensible heat flux using sonic temperature | W/m^2 | IRGASON | 3D sonic anemometer + Infra red gas analyzer
NA - Only stored as binary | irga_amb_press_f_Tot | NS the ambient pressure flag is raises | - | IRGASON | Infrared gas analyzer
NA - Only stored as binary | irga_amb_tmpr_f_Tot | NS the ambient temperature flag is raised | - | IRGASON | Infrared gas analyzer
NA - Only stored as binary | irga_bad_data_f_Tot | NS the bad data flag is raised | - | IRGASON | Infrared gas analyzer
NA - Only stored as binary | irga_cal_err_f_Tot | NS the calibration error flag is raised | - | IRGASON | Infrared gas analyzer
NA - Only stored as binary | irga_CO2_I_f_Tot | NS the I CO2 flag is raised | - | IRGASON | Infrared gas analyzer
NA - Only stored as binary | irga_CO2_Io_f_Tot | NS the Io CO2 flag is raised | - | IRGASON | Infrared gas analyzer
NA - Only stored as binary | irga_CO2_Io_var_f_Tot | NS the Io variance CO2 flag is raised | - | IRGASON | Infrared gas analyzer
NA - Only stored as binary | irga_CO2_sig_strgth_f_Tot | NS the CO2 signal strength flag is raised | - | IRGASON | Infrared gas analyzer
NA - Only stored as binary | irga_gen_fault_f_Tot | NS the general fault flag is raised | - | IRGASON | Infrared gas analyzer
NA - Only stored as binary | irga_H2O_I_f_Tot | NS the I H2O flag is raised | - | IRGASON | Infrared gas analyzer
NA - Only stored as binary | irga_H2O_Io_f_Tot | NS the Io H2O flag is raised | - | IRGASON | Infrared gas analyzer
NA - Only stored as binary | irga_H2O_Io_var_f_Tot | NS the Io variance H2O flag is raised | - | IRGASON | Infrared gas analyzer
NA - Only stored as binary | irga_H2O_sig_strgth_f_Tot | NS the H2O signal strength flag is raised | - | IRGASON | Infrared gas analyzer
NA - Only stored as binary | irga_htr_ctrl_off_f_Tot | NS the heater control error flag is raised | - | IRGASON | Infrared gas analyzer
NA - Only stored as binary | irga_motor_spd_f_Tot | NS the motor speed flag is raised | - | IRGASON | Infrared gas analyzer
NA - Only stored as binary | irga_off_f_Tot | NS the power off flag is raised | - | IRGASON | Infrared gas analyzer
NA - Only stored as binary | irga_src_curr_f_Tot | NS the source current flag is raised | - | IRGASON | Infrared gas analyzer
NA - Only stored as binary | irga_src_pwr_f_Tot | NS the source power flag is raised | - | IRGASON | Infrared gas analyzer
NA - Only stored as binary | irga_src_tmpr_f_Tot | NS the source temperature flag is raised | - | IRGASON | Infrared gas analyzer
NA - Only stored as binary | irga_startup_f_Tot | NS the startup flag is raised | - | IRGASON | Infrared gas analyzer
NA - Only stored as binary | irga_sync_f_Tot | NS the synchronization flag is raised | - | IRGASON | Infrared gas analyzer
NA - Only stored as binary | irga_tec_tmpr_f_Tot | NS the TEC temperature flag is raised | - | IRGASON | Infrared gas analyzer
NA - Only stored as binary | LE_irga | Latent heat flux | W/m^2 | IRGASON | 3D sonic anemometer + infra red gas analyzer
NA - Only stored as binary | no_irga_head_Tot | NS the no IRGA data flag is raised | - | IRGASON | Infrared gas analyzer
NA - Only stored as binary | no_new_irga_data_Tot | NS gas analyzer warning flag code different from NaN was raised | samples | IRGASON | Infra red gas analyzer
NA - Only stored as binary | no_new_sonic_data_Tot | NS sonic anemometer warning flag code different from NaN was raised | samples | IRGASON | 3D sonic anemometer
NA - Only stored as binary | no_sonic_head_Tot | NS the no sonic data flag is raised | - | IRGASON | 3D sonic anemometer
NA - Only stored as binary | process_time_Avg | Average processing time of the fast sequence (flux data acquisition) | us | CR3000 | Data logger
NA - Only stored as binary | process_time_Max | Maximum processing time of the fast sequence (flux data acquisition) | us | CR3000 | Data logger
NA - Only stored as binary | RECORD | Record number | - | CR3000 | Data logger
NA - Only stored as binary | Rl_downwell_meas_Avg | Incoming long wave radiation | W/m^2 | CNR4 | Pyrgeometer
NA - Only stored as binary | Rl_upwell_meas_Avg | Outgoing long wave radiation | W/m^2 | CNR4 | Pyrgeometer
NA - Only stored as binary | Rn_Avg | Average of net radiation | W/m^2 | CNR4 | Pyranometer + Pyrgeometer
NA - Only stored as binary | rslt_wnd_spd | ? | m/s | IRGASON | 3D sonic anemometer
NA - Only stored as binary | slowsequence_Tot | NS the slow sequence was successfully performed | samples | CR3000 | Data logger
NA - Only stored as binary | sonic_amp_h_f_Tot | NS the low amplitude flag is raised | - | IRGASON | 3D sonic anemometer
NA - Only stored as binary | sonic_amp_l_f_Tot | NS the high amplitude flag is raised | - | IRGASON | 3D sonic anemometer
NA - Only stored as binary | sonic_aq_sig_f_Tot | NS the signal aquisition flag is raised | - | IRGASON | 3D sonic anemometer
NA - Only stored as binary | sonic_azimuth | Azimuth orientation. Not a measurement. Specified from CR3000 keyboard | ° | CR3000 | Data logger
NA - Only stored as binary | sonic_cal_err_f_Tot | NS the calibration error flag is raised | - | IRGASON | 3D sonic anemometer
NA - Only stored as binary | sonic_del_T_f_Tot | NS delta temperature warning flag was raised | arb | IRGASON | 3D sonic anemometer
NA - Only stored as binary | sonic_samples_Tot | NS sonic measurements was sucessfully performed | - | IRGASON | 3D sonic anemometer
NA - Only stored as binary | sonic_sig_lck_f_Tot | NS the poor signal lock warning flag was raised | - | IRGASON | 3D sonic anemometer
NA - Only stored as binary | tau | Momentum flux | kg/(m s^2) | IRGASON | 3D sonic anemometer + Infra red gas analyzer
NA - Only stored as binary | Tc_stdev | Standard deviation of sonic air temperature corrected for humidity | °C | IRGASON | 3D sonic anemometer
NA - Only stored as binary | Tc_Ux_cov | Covariance between sonic air temperature corrected for humidity and wind speed in x wind component | °C m/s | IRGASON | 3D sonic anemometer
NA - Only stored as binary | Tc_Uy_cov | Covariance between sonic air temperature corrected for humidity and wind speed in y wind component | °C m/s | IRGASON | 3D sonic anemometer
NA - Only stored as binary | Tc_Uz_cov | Covariance between sonic air temperature corrected for humidity and wind speed in z wind component | °C m/s | IRGASON | 3D sonic anemometer
NA - Only stored as binary | Therm105_Avg(1) | Air temperature sensor 1 | °C | 105E | Thermocouple
NA - Only stored as binary | Therm105_Avg(2) | Air temperature sensor 2 | °C | 105E | Thermocouple
NA - Only stored as binary | Therm105_Avg(3) | Air temperature sensor 3 | °C | 105E | Thermocouple
NA - Only stored as binary | Therm105_Avg(4) | Air temperature sensor 4 | °C | 105E | Thermocouple
NA - Only stored as binary | Therm105_Avg(5) | Air temperature sensor 5 | °C | 105E | Thermocouple
NA - Only stored as binary | Therm105_Avg(6) | Air temperature sensor 6 | °C | 105E | Thermocouple
NA - Only stored as binary | Therm105_Max(1) | Maximum air temperature within the last 30 minutes sensor 1 | °C | 105E | Thermocouple
NA - Only stored as binary | Therm105_Max(2) | Maximum air temperature within the last 30 minutes sensor 2 | °C | 105E | Thermocouple
NA - Only stored as binary | Therm105_Max(3) | Maximum air temperature within the last 30 minutes sensor 3 | °C | 105E | Thermocouple
NA - Only stored as binary | Therm105_Max(4) | Maximum air temperature within the last 30 minutes sensor 4 | °C | 105E | Thermocouple
NA - Only stored as binary | Therm105_Max(5) | Maximum air temperature within the last 30 minutes sensor 5 | °C | 105E | Thermocouple
NA - Only stored as binary | Therm105_Max(6) | Maximum air temperature within the last 30 minutes sensor 6 | °C | 105E | Thermocouple
NA - Only stored as binary | Therm105_Min(1) | Minimum air temperature within the last 30 minutes sensor 1 | °C | 105E | Thermocouple
NA - Only stored as binary | Therm105_Min(2) | Minimum air temperature within the last 30 minutes sensor 2 | °C | 105E | Thermocouple
NA - Only stored as binary | Therm105_Min(3) | Minimum air temperature within the last 30 minutes sensor 3 | °C | 105E | Thermocouple
NA - Only stored as binary | Therm105_Min(4) | Minimum air temperature within the last 30 minutes sensor 4 | °C | 105E | Thermocouple
NA - Only stored as binary | Therm105_Min(5) | Minimum air temperature within the last 30 minutes sensor 5 | °C | 105E | Thermocouple
NA - Only stored as binary | Therm105_Min(6) | Minimum air temperature within the last 30 minutes sensor 6 | °C | 105E | Thermocouple
NA - Only stored as binary | TS_Avg | Sonic air temperature | °C | IRGASON | 3D sonic anemometer
NA - Only stored as binary | Ts_stdev | Standard deviation of sonic measurement of air temperature | °C | IRGASON | 3D sonic anemometer + Infra red gas analyzer
NA - Only stored as binary | Ts_Ux_cov | Covariance between sonic temperature and x wind component | °C m/s | IRGASON | 3D sonic anemometer + Infra red gas analyzer
NA - Only stored as binary | Ts_Uy_cov | Covariance between sonic temperature and y wind component | °C m/s | IRGASON | 3D sonic anemometer + Infra red gas analyzer
NA - Only stored as binary | Ts_Uz_cov | Covariance between sonic temperature and z wind component | °C m/s | IRGASON | 3D sonic anemometer + Infra red gas analyzer
NA - Only stored as binary | u_star | Friction velocity | m/s | IRGASON | 3D sonic anemometer + Infra red gas analyzer
NA - Only stored as binary | Ux_stdev | Standard deviation of x wind component | m/s | IRGASON | 3D sonic anemometer
NA - Only stored as binary | Ux_Uy_cov | Covariance between x and y wind components | (m/s)^2 | IRGASON | 3D sonic anemometer
NA - Only stored as binary | Ux_Uz_cov | Covariance between x and z wind components | (m/s)^2 | IRGASON | 3D sonic anemometer
NA - Only stored as binary | Uy_stdev | Standard deviation of y wind component | m/s | IRGASON | 3D sonic anemometer
NA - Only stored as binary | Uy_Uz_cov | Covariance between y and z wind components | (m/s)^2 | IRGASON | 3D sonic anemometer
NA - Only stored as binary | Uz_stdev | Standard deviation of z wind component | m/s | IRGASON | 3D sonic anemometer
NA - Only stored as binary | wnd_dir_compass | Wind direction after azimuth correction | ° | IRGASON | 3D sonic anemometer | wnd_dir_compass = (360+sonic_azimuth-wnd_dir_sonic) MOD 360
NA - Only stored as binary | wnd_spd | Wind speed | m/s | IRGASON | 3D sonic anemometer

## Juvenile_NO_eddypro
Eddy pro
Database table name : *eddypro_Juvenile_NO_full_output*
Acquisition frequency: 30 min
Instrument height:
IRGASON: 17.68 m
Database variable name | EddyPro variable name | Variable description | Units | Remarks
timestamp | TIMESTAMP | Time stamp with yyyy-mm-dd HH:MM:SS.f format | [yyyy-mm-dd] | CR6 | Data logger
air_density | air_density | Density of ambient air | [kg+1m-3]
air_heat_capacity | air_heat_capacity | Specific heat at constant pressure of ambient air | [J+1kg-1K-1]
air_molar_volume | air_molar_volume | Molar volume of ambient air | [m+3mol-1]
air_press | air_pressure | Mean pressure of ambient air, either calculated from high frequency air pressure readings, or estimated based on site altitude (barometric pressure) | [Pa]
air_relativeHumidity | RH | Ambient relative humidity | [%]
air_specificHumidity | specific_humidity | Ambient specific humidity on a mass basis | [kg+1kg-1]
air_temp | air_temperature | Mean temperature of ambient air, either calculated from high frequency air temperature readings, or estimated from sonic temperature | [K]
air_temp_dewPoint | Tdew | Ambient dew point temperature | [K]
air_temp_spikes | ts_spikes | Number of spikes detected in the sonic temperature signal | [#]
air_vpd | VPD | Ambient water vapor pressure deficit | [Pa] | Finkelstein, P. L., and P. F. Sims. 2001. Sampling error in eddy correlation flux measurements. Journal of Geophysical Research
bowen_ratio | bowen_ratio | Sensible heat flux to latent heat flux ratio | [#] | if selected
CO2_flux | co2_flux | Corrected CO2 flux | [µmol+1s-1m-2]
CO2_flux_qf | qc_co2_flux | Quality flag for CO2 flux | [#]
CO2_flux_rerr | rand_err_co2_flux | Random error forCO2 flux | [µmol+1s-1m-2] | Finkelstein, P. L., and P. F. Sims. 2001. Sampling error in eddy correlation flux measurements. Journal of Geophysical Research
CO2_mixing_ratio | co2_mixing_ratio | Measured or estimated mixing ratio of CO2 | [µmol+1mol_d-1]
CO2_molar_density | co2_molar_density | Measured or estimated molar density of CO2 | [mmol+1m-3]
CO2_mole_fraction | co2_mole_fraction | Measured or estimated mole fraction of CO2 | [µmol+1mol_a-1] | Finkelstein, P. L., and P. F. Sims. 2001. Sampling error in eddy correlation flux measurements. Journal of Geophysical Research
CO2_spikes | co2_spikes | Number of spikes | [#]
CO2_strg | co2_strg | Estimate of storage CO2 flux | [µmol+1s-1m-2]
daytime | daytime | Indicate if daytime or nightime. | [1=daytime]
e | e | Ambient water vapor partial pressure | [Pa]
es | es | Ambient water vapor partial pressure at saturation | [Pa]
friction_velocity | u* | Friction velocity | [m+1s-1]
H | H | Corrected sensible heat flux | [W+1m-2]
H_qf | qc_H | Quality flag for sensible heat flux | [#]
H_reer | rand_err_H | Random error for momentum flux | [W+1m-2]
H_strg | H_strg | Estimate of storage sensible heat flux | [W+1m-2]
H2O_ET | ET | Evapotranspiration flux | [mm]
H2O_flux | h2o_flux | Corrected H2O flux | [mmol+1s-1m-2]
H2O_flux_qf | qc_h2o_flux | Quality flag for H2O flux | [#]
H2O_flux_rerr | rand_err_h2o_flux | Random error forH2O flux | [mmol+1s-1m-2]
H2O_mixing_ratio | h2o_mixing_ratio | Measured or estimated mixing ratio of H20 | [mmol+1mol_d-1]
H2O_molar_density | h2o_molar_density | Measured or estimated molar density of H20 | [mmol+1m-3]
H2O_mole_fraction | h2o_mole_fraction | Measured or estimated mole fraction of H20 | [mmol+1mol_a-1]
H2O_spikes | h2o_spikes | Number of spikes detected in the H2O signal | [#]
H2O_strg | h2o_strg | Estimate of storage H2O flux | [mmol+1s-1m-2]
H2O_vapor_density | water_vapor_density | Ambient mass density of water vapor | [kg+1m-3]
LE | LE | Corrected latent heat flux | [W+1m-2]
LE_qf | qc_LE | Quality flag latent heat flux | [#]
LE_rerr | rand_err_LE | Random error for latent heat flux | [W+1m-2]
LE_strg | LE_strg | Estimate of storage latent heat flux | [W+1m-2]
moninobukhov_length | L | Monin-Obukhov length | [m]
moninobukhov_stability | (z-d)/L | Monin-Obukhov stability parameter | [#]
scaling_temp | T* | Scaling temperature | [K]
Tau | Tau | Corrected momentum flux | [kg+1m-1s-2]
Tau_qf | qc_Tau | Quality flag for momentum flux | [#]
Tau_rerr | rand_err_Tau | Random error for momentum flux | [kg+1m-1s-2]
turbulent_kinetic_energy | TKE | Turbulent kinetic energy | [m+2s-2]
used_records | used_records | Number of valid records used for current the averaging period | [#]
wind_dir_sonic | wind_dir | Direction from which the wind blows with respect to Geographic or Magnetic north | [deg_from_north]
wind_speed_max_sonic | max_wind_speed | Maximum instantaneous wind speed | [m+1s-1]
wind_speed_sonic | wind_speed | Mean wind speed | [m+1s-1]
wind_xspeed | u_rot | Rotated u wind component (mean wind speed) | [m+1s-1]
wind_xspeed_unrot | u_unrot | Wind component along the u anemometer axis | [m+1s-1]
wind_xspikes | u_spikes | Number of wind spikes detected in the x direction | [#]
wind_yspeed | v_rot | Rotated v wind component (should be zero) | [m+1s-1]
wind_yspeed_unrot | v_unrot | Wind component along the v anemometer axis | [m+1s-1]
wind_yspikes | v_spikes | Number of wind spikes detected in the y direction | [#]
wind_zspeed | w_rot | Rotated w wind component (should be zero) | [m+1s-1]
wind_zspeed_unrot | w_unrot | Wind component along the w anemometer axis | [m+1s-1]
wind_zspikes | w_spikes | Number of wind spikes detected in the z direction | [#]
NA - Only stored as binary | filename | Name of the raw file (or the first of a set) from which the dataset for the current averaging interval was extracted
NA - Only stored as binary | DOY | Day of Year | [ddd.ddd]
NA - Only stored as binary | file_records | Number of valid records found in the raw file (or setof raw files) | [#]
NA - Only stored as binary | co2_v-adv | Estimate of vertical CO2 advection flux | [µmol+1s-1m-2]
NA - Only stored as binary | h2o_v-adv | Estimate of vertical H2O advection flux | [mmol+1s-1m-2]
NA - Only stored as binary | co2_time_lag | Time lag used to synchronize CO2 time series | [s]
NA - Only stored as binary | co2_def_timelag | Flag: whether the reported time lag is the default (T) or calculated (F) | [1=default]
NA - Only stored as binary | h2o_time_lag | Time lag used to synchronize H20 time series | [s]
NA - Only stored as binary | h2o_def_timelag | Flag: whether the reported time lag is the default (T) or calculated (F) | [1=default]
NA - Only stored as binary | sonic_temperature | Mean temperature of ambient air as measured by the anemometer | [K]
NA - Only stored as binary | yaw | First rotation angle | [deg]
NA - Only stored as binary | pitch | Second rotation angle | [deg]
NA - Only stored as binary | roll | Third rotation angle | [deg]
NA - Only stored as binary | model | Model for footprint estimation | [#]
NA - Only stored as binary | x_peak | Along-wind distance providing the highest (peak) contribution to turbulent fluxes | [m]
NA - Only stored as binary | x_offset | Along-wind distance providing <1% contribution to turbulent fluxes | [m]
NA - Only stored as binary | x_10% | Along-wind distance providing 10% (cumulative) contribution to turbulent fluxes | [m]
NA - Only stored as binary | x_30% | Along-wind distance providing 30% (cumulative) contribution to turbulent fluxes | [m]
NA - Only stored as binary | x_50% | Along-wind distance providing 50% (cumulative) contribution to turbulent fluxes | [m]
NA - Only stored as binary | x_70% | Along-wind distance providing 70% (cumulative) contribution to turbulent fluxes | [m]
NA - Only stored as binary | x_90% | Along-wind distance providing 90% (cumulative) contribution to turbulent fluxes | [m]
NA - Only stored as binary | un_Tau | Uncorrected momentum flux | [kg+1m-1s-2]
NA - Only stored as binary | Tau_scf | Spectral correction factor for momentum flux | [#]
NA - Only stored as binary | un_H | Uncorrected sensible heat flux | [W+1m-2]
NA - Only stored as binary | H_scf | Spectral correction factor for sensible heat flux | [#]
NA - Only stored as binary | un_LE | Uncorrected latent heat flux | [W+1m-2]
NA - Only stored as binary | LE_scf | Spectral correction factor for latent heat flux | [#]
NA - Only stored as binary | un_co2_flux | Uncorrected gas flux | [µmol+1s-1m-2]
NA - Only stored as binary | co2_scf | Spectral correction factor for gas flux | [#]
NA - Only stored as binary | un_h2o_flux | Uncorrected gas flux | [mmol+1s-1m-2]
NA - Only stored as binary | h2o_scf | Spectral correction factor for gas flux | [#]
NA - Only stored as binary | spikes_hf | Bits for the spike hard flag | 8u/v/w/ts/CO2/H2O/CH4/none
NA - Only stored as binary | amplitude_resolution_hf | Bits for the amplitude resolution hard flag | 8u/v/w/ts/CO2/H2O/CH4/none
NA - Only stored as binary | drop_out_hf | Bits for the drop out hard flag | 8u/v/w/ts/CO2/H2O/CH4/none
NA - Only stored as binary | absolute_limits_hf | Bits for the absolute limits hard flag | 8u/v/w/ts/CO2/H2O/CH4/none
NA - Only stored as binary | skewness_kurtosis_hf | Bits for the skewness kurtosis hard flag | 8u/v/w/ts/CO2/H2O/CH4/none
NA - Only stored as binary | skewness_kurtosis_sf | Bits for the skewness kurtosis low flag | 8u/v/w/ts/CO2/H2O/CH4/none
NA - Only stored as binary | discontinuities_hf | Bits for the discontinuities hard flag | 8u/v/w/ts/CO2/H2O/CH4/none
NA - Only stored as binary | discontinuities_sf | Bits for the discontinuities soft flag | 8u/v/w/ts/CO2/H2O/CH4/none
NA - Only stored as binary | timelag_hf | Bits for the timelag hard flag | 8CO2/H2O/CH4/none
NA - Only stored as binary | timelag_sf | Bits for the timelag soft flag | 8CO2/H2O/CH4/none
NA - Only stored as binary | attack_angle_hf | Bits for the attack angle hard flag | 8aa
NA - Only stored as binary | non_steady_wind_hf | Bits for the non-steady wind hard flag | 8U
NA - Only stored as binary | u_var | Variance of wind speed in the x direction | [m+2s-2]
NA - Only stored as binary | v_var | Variance of wind speed in the y direction | [m+2s-2]
NA - Only stored as binary | w_var | Variance of wind speed in the z direction | [m+2s-2]
NA - Only stored as binary | ts_var | Variance of sonic temperature | [K+2]
NA - Only stored as binary | co2_var | Variance of CO2 concentration | --
NA - Only stored as binary | h2o_var | Variance of H2O concentration | --
NA - Only stored as binary | w/ts_cov | Covariance of wind speed in the z direction and sonic temperature | [m+1s-1K+1]
NA - Only stored as binary | w/co2_cov | Covariance of wind speed in the z direction and CO2 concentration | --
NA - Only stored as binary | w/h2o_cov | Covariance of wind speed in the z direction and H2O concentration | --
NA - Only stored as binary | irga_diagnostics_mean | Average of IRGA diagnostic flag | --
NA - Only stored as binary | co2_signal_strength_mean | Average of CO2 signal strength | -
NA - Only stored as binary | h2o_signal_strength_mean | Average of H2O signal strength | -

## Juvenile_SE_cs
Fast data
Campbell table name: *ts_data*
Database table name : *eddy*
Acquisition frequency: 10 Hz
Instrument height:
IRGASON: 17.68 m
Database variable name | Campbell variable name | Variable description | Units | Instrument name | Instrument description / Component of instrument | Remarks
NA - Only stored as binary | TIMESTAMP | Time stamp with yyyy-mm-dd HH:MM:SS.f format | - | CR3000 | Data logger
NA - Only stored as binary | RECORD | Record number | - | CR3000 | Data logger
NA - Only stored as binary | Ux | x wind component | m/s | IRGASON | 3D sonic anemometer
NA - Only stored as binary | Uy | y wind component | m/s | IRGASON | 3D sonic anemometer
NA - Only stored as binary | Uz | z wind component | m/s | IRGASON | 3D sonic anemometer
NA - Only stored as binary | Ts | Sonic measurement of air temperature | °C | IRGASON | 3D sonic anemometer | Measurement based on the speed of sound. Not corrected for humidity.
NA - Only stored as binary | diag_sonic | Sonic diagnostic code | - | IRGASON | 3D sonic anemometer | See ./Resources/IRGASON_manual.pdf p. 40
NA - Only stored as binary | CO2 | CO2 concentration | mg/m^3 | IRGASON | Infra red gas analyzer
NA - Only stored as binary | H2O | H2O concentration | g/m^3 | IRGASON | Infra red gas analyzer
NA - Only stored as binary | diag_irga | IRGA diagnostic code | - | IRGASON | Infra red gas analyzer
NA - Only stored as binary | amb_tmpr | Air temperature | °C | IRGASON | Temperature probe
NA - Only stored as binary | amb_press | Atmospheric pressure | kPa | IRGASON | Precision barometer
NA - Only stored as binary | CO2_sig_strgth | CO2 signal strength | Fraction | IRGASON | Infra red gas analyzer
NA - Only stored as binary | H2O_sig_strgth | H2O signal strength | Fraction | IRGASON | Infra red gas analyzer
NA - Only stored as binary | CO2_fast | CO2 concentration with fast temperature | mg/m^3 | IRGASON | Infra red gas analyzer
Slow data
Campbell table name: *flux*
Database table name : *slow*
Acquisition frequency: 1 min, averaged or summed to 30 min previously
Instrument height:
IRGASON: 17.68 m
05103: 8.53 m
HFP01: -0.08 m
Database variable name | Campbell variable name | Variable description | Units | Instrument name | Instrument description / Component of instrument | Remarks
timestamp | TIMESTAMP | Time stamp with yyyy-mm-dd HH:MM:SS.f format | - | CR3000 | Data logger
air_density_IRGASON | rho_a_mean | Air density corrected with humidity | kg/m^3 | IRGASON | 3D sonic anemometer + infra red gas analyzer
air_press_IRGASON | amb_press_mean | Atmospheric pressure | kPa | IRGASON | Pressure Transducer
air_temp_CR3000 | panel_tmpr_Avg | Data logger panel temperature | °C | CR3000 | Data logger
air_temp_IRGASON | Tc_mean | Sonic air temperature corrected for humidity | °C | IRGASON | 3D sonic anemometer
air_temp_IRGASON107probe | amb_tmpr_Avg | Average temperature from 107-probe connected to EC100 | °C | IRGASON | 107-temperature probe
batt_volt_avg | batt_volt_Avg | Average battery voltage | V | CR3000 | Data logger
CO2_conc_mean_IRGASON | CO2_mean | Mean CO2 concentration | mg/m^3 | IRGASON | Infra red gas analyzer
CO2_conc_stdev_IRGASON | CO2_stdev | Standard deviation of CO2 concentration | mg/m^3 | IRGASON | Infra red gas analyzer
CO2_flux_H_wpl_IRGASON | CO2_wpl_H | CO2 flux due to sensible heat after WPL correction | mg/(m^2 s) | IRGASON | 3D sonic anemometer + infra red gas analyzer
CO2_flux_IRGASON | Fc_irga | CO2 flux | mg/(m^2 s) | IRGASON | 3D sonic anemometer + infra red gas analyzer
CO2_flux_LE_wpl_IRGASON | CO2_wpl_LE | CO2 flux due to latent heat after WPL correction | mg/(m^2 s) | IRGASON | 3D sonic anemometer + infra red gas analyzer
CO2_flux_wpl_IRGASON | Fc_wpl | CO2 flux after WPL correction | mg/(m^2 s) | IRGASON | 3D sonic anemometer + infra red gas analyzer
CO2_sig_strength_IRGASON | CO2_sig_strgth_mean | Average CO2 signal strength | fraction | IRGASON | Infra red gas analyzer
error_flag_IRGASON | irga_samples_Tot | NS any CO2 or H20 warning flag was raised | - | IRGASON | 3D sonic anemometer + infra red gas analyzer
H_IRGASON | Hc | Sensible heat flux using sonic temperature corrected for water vapor measured | W/m^2 | IRGASON | 3D sonic anemometer + infra red gas analyzer
H2O_conc_mean_IRGASON | H2O_mean | Mean H2O concentration | g/m^3 | IRGASON | Infra red gas analyzer
H2O_conc_stdev_IRGASON | H2O_stdev | Standard deviation of H2O concentration | g/m^3 | IRGASON | 3D sonic anemometer + infra red gas analyzer
H2O_sig_strength_IRGASON | H2O_sig_strgth_mean | Average H2O signal strength | fraction | IRGASON | Infra red gas analyzer
LE_IRGASON | LE_wpl | Latent heat flux after WPL correction | W/m^2 | IRGASON | 3D sonic anemometer + infra red gas analyzer
soil_heatflux_HFP01SC_1 | shf_Avg(1) | Mean flux from soil sensor 1 | W/m2 | HFP01SC | Flux plate
soil_heatflux_HFP01SC_2 | shf_Avg(2) | Mean flux from soil sensor 2 | W/m2 | HFP01SC | Flux plate
wind_dir_05103 | WindDir | Wind direction | ° | 05103 | Anemometer
wind_dir_IRGASON | wnd_dir_sonic | Wind direction | ° | IRGASON | 3D sonic anemometer
wind_dir_std_05103 | Std_WD | Standard deviation of wind direction | ° | 05103 | Anemometer
wind_dir_std_IRGASON | std_wnd_dir | Standard deviation of wind direction | ° | IRGASON | 3D sonic anemometer
wind_speed_05103 | WindSpd | Wind speed | m/s | 05103 | Anemometer
wind_xspeed_IRGASON | Ux_Avg | Average wind speed in x | m/s | IRGASON | 3D sonic anemometer
wind_yspeed_IRGASON | Uy_Avg | Average wind speed in y | m/s | IRGASON | 3D sonic anemometer
wind_zspeed_IRGASON | Uz_Avg | Average wind speed in z | m/s | IRGASON | 3D sonic anemometer
NA - Only stored as binary | albedo_Avg | Albedo | - | CNR4 | Net radiometer
NA - Only stored as binary | Ave_SW_down | Average of shortwave downwelling radiation (deprecated) | W/m^2 | CNR4 | Pyranometer
NA - Only stored as binary | buff_depth_Max | Indicates how far processing can be behind measurement | Number of scans | CR3000 | Data logger
NA - Only stored as binary | CO2_Ux_cov | Covariance bewteen CO2 concentration and wind speed in x | mg/(m^2 s) | IRGASON | 3D sonic anemometer + infra red gas analyzer
NA - Only stored as binary | CO2_Uy_cov | Covariance bewteen CO2 concentration and wind speed in y | mg/(m^2 s) | IRGASON | 3D sonic anemometer + infra red gas analyzer
NA - Only stored as binary | CO2_Uz_cov | Covariance bewteen CO2 concentration and wind speed in z | mg/(m^2 s) | IRGASON | 3D sonic anemometer + infra red gas analyzer
NA - Only stored as binary | diag_irga_aggregate | Gas analyzer aggregated diagnostic code | - | IRGASON | Infra red gas analyzer
NA - Only stored as binary | diag_sonic_aggregate | Sonic analyzer aggregated diagnostic code | - | IRGASON | 3D sonic anemometer
NA - Only stored as binary | H2O_Ux_cov | Covariance bewteen H2O concentration and wind speed in x | g/(m^2 s) | IRGASON | 3D sonic anemometer + infra red gas analyzer
NA - Only stored as binary | H2O_Uy_cov | Covariance bewteen H2O concentration and wind speed in y | g/(m^2 s) | IRGASON | 3D sonic anemometer + infra red gas analyzer
NA - Only stored as binary | H2O_Uz_cov | Covariance bewteen H2O concentration and wind speed in z | g/(m^2 s) | IRGASON | 3D sonic anemometer + infra red gas analyzer
NA - Only stored as binary | H2O_wpl_H | H2O flux due to sensible heat after WPL correction | W/m^2 | IRGASON | 3D sonic anemometer + infra red gas analyzer
NA - Only stored as binary | H2O_wpl_LE | H2O flux due to latent heat after WPL correction | W/m^2 | IRGASON | 3D sonic anemometer + infra red gas analyzer
NA - Only stored as binary | Hs | Sensible heat flux using sonic temperature | W/m^2 | IRGASON | 3D sonic anemometer + Infra red gas analyzer
NA - Only stored as binary | irga_amb_press_f_Tot | NS the ambient pressure flag is raises | - | IRGASON | Infrared gas analyzer
NA - Only stored as binary | irga_amb_tmpr_f_Tot | NS the ambient temperature flag is raised | - | IRGASON | Infrared gas analyzer
NA - Only stored as binary | irga_bad_data_f_Tot | NS the bad data flag is raised | - | IRGASON | Infrared gas analyzer
NA - Only stored as binary | irga_cal_err_f_Tot | NS the calibration error flag is raised | - | IRGASON | Infrared gas analyzer
NA - Only stored as binary | irga_CO2_I_f_Tot | NS the I CO2 flag is raised | - | IRGASON | Infrared gas analyzer
NA - Only stored as binary | irga_CO2_Io_f_Tot | NS the Io CO2 flag is raised | - | IRGASON | Infrared gas analyzer
NA - Only stored as binary | irga_CO2_Io_var_f_Tot | NS the Io variance CO2 flag is raised | - | IRGASON | Infrared gas analyzer
NA - Only stored as binary | irga_CO2_sig_strgth_f_Tot | NS the CO2 signal strength flag is raised | - | IRGASON | Infrared gas analyzer
NA - Only stored as binary | irga_gen_fault_f_Tot | NS the general fault flag is raised | - | IRGASON | Infrared gas analyzer
NA - Only stored as binary | irga_H2O_I_f_Tot | NS the I H2O flag is raised | - | IRGASON | Infrared gas analyzer
NA - Only stored as binary | irga_H2O_Io_f_Tot | NS the Io H2O flag is raised | - | IRGASON | Infrared gas analyzer
NA - Only stored as binary | irga_H2O_Io_var_f_Tot | NS the Io variance H2O flag is raised | - | IRGASON | Infrared gas analyzer
NA - Only stored as binary | irga_H2O_sig_strgth_f_Tot | NS the H2O signal strength flag is raised | - | IRGASON | Infrared gas analyzer
NA - Only stored as binary | irga_htr_ctrl_off_f_Tot | NS the heater control error flag is raised | - | IRGASON | Infrared gas analyzer
NA - Only stored as binary | irga_motor_spd_f_Tot | NS the motor speed flag is raised | - | IRGASON | Infrared gas analyzer
NA - Only stored as binary | irga_off_f_Tot | NS the power off flag is raised | - | IRGASON | Infrared gas analyzer
NA - Only stored as binary | irga_src_curr_f_Tot | NS the source current flag is raised | - | IRGASON | Infrared gas analyzer
NA - Only stored as binary | irga_src_pwr_f_Tot | NS the source power flag is raised | - | IRGASON | Infrared gas analyzer
NA - Only stored as binary | irga_src_tmpr_f_Tot | NS the source temperature flag is raised | - | IRGASON | Infrared gas analyzer
NA - Only stored as binary | irga_startup_f_Tot | NS the startup flag is raised | - | IRGASON | Infrared gas analyzer
NA - Only stored as binary | irga_sync_f_Tot | NS the synchronization flag is raised | - | IRGASON | Infrared gas analyzer
NA - Only stored as binary | irga_tec_tmpr_f_Tot | NS the TEC temperature flag is raised | - | IRGASON | Infrared gas analyzer
NA - Only stored as binary | LE_irga | Latent heat flux | W/m^2 | IRGASON | 3D sonic anemometer + infra red gas analyzer
NA - Only stored as binary | no_irga_head_Tot | NS the no IRGA data flag is raised | - | IRGASON | Infrared gas analyzer
NA - Only stored as binary | no_new_irga_data_Tot | NS gas analyzer warning flag code different from NaN was raised | samples | IRGASON | Infra red gas analyzer
NA - Only stored as binary | no_new_sonic_data_Tot | NS sonic anemometer warning flag code different from NaN was raised | samples | IRGASON | 3D sonic anemometer
NA - Only stored as binary | no_sonic_head_Tot | NS the no sonic data flag is raised | - | IRGASON | 3D sonic anemometer
NA - Only stored as binary | PP1_1_Avg | Voltage registered at first level, sensor 1 | mV | PR2 | Electromagnetic field
NA - Only stored as binary | PP1_2_Avg | Voltage registered at second level, sensor 1 | mV | PR2 | Electromagnetic field
NA - Only stored as binary | PP1_3_Avg | Voltage registered at third level, sensor 1 | mV | PR2 | Electromagnetic field
NA - Only stored as binary | PP1_4_Avg | Voltage registered at fourth level, sensor 1 | mV | PR2 | Electromagnetic field
NA - Only stored as binary | PP1_5_Avg | Voltage registered at fifth level, sensor 1 | mV | PR2 | Electromagnetic field
NA - Only stored as binary | PP1_6_Avg | Voltage registered at sixth level, sensor 1 | mV | PR2 | Electromagnetic field
NA - Only stored as binary | PP2_1_Avg | Voltage registered at first level, sensor 2 | mV | PR2 | Electromagnetic field
NA - Only stored as binary | PP2_2_Avg | Voltage registered at second level, sensor 2 | mV | PR2 | Electromagnetic field
NA - Only stored as binary | PP2_3_Avg | Voltage registered at third level, sensor 2 | mV | PR2 | Electromagnetic field
NA - Only stored as binary | PP2_4_Avg | Voltage registered at fourth level, sensor 2 | mV | PR2 | Electromagnetic field
NA - Only stored as binary | PP2_5_Avg | Voltage registered at fifth level, sensor 2 | mV | PR2 | Electromagnetic field
NA - Only stored as binary | PP2_6_Avg | Voltage registered at sixth level, sensor 2 | mV | PR2 | Electromagnetic field
NA - Only stored as binary | Precip_Tot | Cumulative precipitation | mm | TB4 | Tipping bucket rain gage
NA - Only stored as binary | process_time_Avg | Average processing time of the fast sequence (flux data acquisition) | us | CR3000 | Data logger
NA - Only stored as binary | process_time_Max | Maximum processing time of the fast sequence (flux data acquisition) | us | CR3000 | Data logger
NA - Only stored as binary | RECORD | Record number | - | CR3000 | Data logger
NA - Only stored as binary | Rl_downwell_Avg | Incoming long wave radiation corrected for blackbody radiations | W/m^2 | CNR4 | Pyrgeometer
NA - Only stored as binary | Rl_downwell_meas_Avg | Incoming long wave radiation | W/m^2 | CNR4 | Pyrgeometer
NA - Only stored as binary | Rl_upwell_Avg | Outgoing long wave radiation corrected for blackbody radiations | W/m^2 | CNR4 | Pyrgeometer
NA - Only stored as binary | Rl_upwell_meas_Avg | Outgoing long wave radiation | W/m^2 | CNR4 | Pyrgeometer
NA - Only stored as binary | Rn_Avg | Average of net radiation | W/m^2 | CNR4 | Pyranometer + Pyrgeometer
NA - Only stored as binary | Rs_downwell_Avg | Incoming short wave radiation | W/m^2 | CNR4 | Pyranometer
NA - Only stored as binary | Rs_upwell_Avg | Outgoing short wave radiation | W/m^2 | CNR4 | Pyranometer
NA - Only stored as binary | rslt_wnd_spd | ? | m/s | IRGASON | 3D sonic anemometer
NA - Only stored as binary | shf_cal(1) | Calibration flux sensor 1 | W/(m2/mV) | HFP01SC | Flux plate
NA - Only stored as binary | shf_cal(2) | Calibration flux sensor 2 | W/(m2/mV) | HFP01SC | Flux plate
NA - Only stored as binary | slowsequence_Tot | NS the slow sequence was successfully performed | samples | CR3000 | Data logger
NA - Only stored as binary | sonic_amp_h_f_Tot | NS the low amplitude flag is raised | - | IRGASON | 3D sonic anemometer
NA - Only stored as binary | sonic_amp_l_f_Tot | NS the high amplitude flag is raised | - | IRGASON | 3D sonic anemometer
NA - Only stored as binary | sonic_aq_sig_f_Tot | NS the signal aquisition flag is raised | - | IRGASON | 3D sonic anemometer
NA - Only stored as binary | sonic_azimuth | Azimuth orientation. Not a measurement. Specified from CR3000 keyboard | ° | CR3000 | Data logger
NA - Only stored as binary | sonic_cal_err_f_Tot | NS the calibration error flag is raised | - | IRGASON | 3D sonic anemometer
NA - Only stored as binary | sonic_del_T_f_Tot | NS delta temperature warning flag was raised | arb | IRGASON | 3D sonic anemometer
NA - Only stored as binary | sonic_samples_Tot | NS sonic measurements was sucessfully performed | - | IRGASON | 3D sonic anemometer
NA - Only stored as binary | sonic_sig_lck_f_Tot | NS the poor signal lock warning flag was raised | - | IRGASON | 3D sonic anemometer
NA - Only stored as binary | T_nr_Avg | Mean air temperature | K | CNR4 | Thermistor and Pt-100
NA - Only stored as binary | tau | Momentum flux | kg/(m s^2) | IRGASON | 3D sonic anemometer + Infra red gas analyzer
NA - Only stored as binary | Tc_stdev | Standard deviation of sonic air temperature corrected for humidity | °C | IRGASON | 3D sonic anemometer
NA - Only stored as binary | Tc_Ux_cov | Covariance between sonic air temperature corrected for humidity and wind speed in x wind component | °C m/s | IRGASON | 3D sonic anemometer
NA - Only stored as binary | Tc_Uy_cov | Covariance between sonic air temperature corrected for humidity and wind speed in y wind component | °C m/s | IRGASON | 3D sonic anemometer
NA - Only stored as binary | Tc_Uz_cov | Covariance between sonic air temperature corrected for humidity and wind speed in z wind component | °C m/s | IRGASON | 3D sonic anemometer
NA - Only stored as binary | TS_Avg | Sonic air temperature | °C | IRGASON | 3D sonic anemometer
NA - Only stored as binary | Ts_stdev | Standard deviation of sonic measurement of air temperature | °C | IRGASON | 3D sonic anemometer + Infra red gas analyzer
NA - Only stored as binary | Ts_Ux_cov | Covariance between sonic temperature and x wind component | °C m/s | IRGASON | 3D sonic anemometer + Infra red gas analyzer
NA - Only stored as binary | Ts_Uy_cov | Covariance between sonic temperature and y wind component | °C m/s | IRGASON | 3D sonic anemometer + Infra red gas analyzer
NA - Only stored as binary | Ts_Uz_cov | Covariance between sonic temperature and z wind component | °C m/s | IRGASON | 3D sonic anemometer + Infra red gas analyzer
NA - Only stored as binary | TS1_1_Avg | Voltage registered at first level, sensor 1 | mV | Th3
NA - Only stored as binary | TS1_2_Avg | Voltage registered at second level, sensor 1 | mV | Th3
NA - Only stored as binary | TS1_3_Avg | Voltage registered at third level, sensor 1 | mV | Th3
NA - Only stored as binary | TS1_4_Avg | Voltage registered at fourth level, sensor 1 | mV | Th3
NA - Only stored as binary | TS1_5_Avg | Voltage registered at fifth level, sensor 1 | mV | Th3
NA - Only stored as binary | TS1_6_Avg | Voltage registered at sixth level, sensor 1 | mV | Th3
NA - Only stored as binary | TS2_1_Avg | Voltage registered at first level, sensor 2 | mV | Th3
NA - Only stored as binary | TS2_2_Avg | Voltage registered at second level, sensor 2 | mV | Th3
NA - Only stored as binary | TS2_3_Avg | Voltage registered at third level, sensor 2 | mV | Th3
NA - Only stored as binary | TS2_4_Avg | Voltage registered at fourth level, sensor 2 | mV | Th3
NA - Only stored as binary | TS2_5_Avg | Voltage registered at fifth level, sensor 2 | mV | Th3
NA - Only stored as binary | TS2_6_Avg | Voltage registered at sixth level, sensor 2 | mV | Th3
NA - Only stored as binary | u_star | Friction velocity | m/s | IRGASON | 3D sonic anemometer + Infra red gas analyzer
NA - Only stored as binary | Ux_stdev | Standard deviation of x wind component | m/s | IRGASON | 3D sonic anemometer
NA - Only stored as binary | Ux_Uy_cov | Covariance between x and y wind components | (m/s)^2 | IRGASON | 3D sonic anemometer
NA - Only stored as binary | Ux_Uz_cov | Covariance between x and z wind components | (m/s)^2 | IRGASON | 3D sonic anemometer
NA - Only stored as binary | Uy_stdev | Standard deviation of y wind component | m/s | IRGASON | 3D sonic anemometer
NA - Only stored as binary | Uy_Uz_cov | Covariance between y and z wind components | (m/s)^2 | IRGASON | 3D sonic anemometer
NA - Only stored as binary | Uz_stdev | Standard deviation of z wind component | m/s | IRGASON | 3D sonic anemometer
NA - Only stored as binary | wnd_dir_compass | Wind direction after azimuth correction | ° | IRGASON | 3D sonic anemometer | wnd_dir_compass = (360+sonic_azimuth-wnd_dir_sonic) MOD 360
NA - Only stored as binary | wnd_spd | Wind speed | m/s | IRGASON | 3D sonic anemometer

## Juvenile_SE_eddypro
Eddy pro
Database table name : *eddypro_Juvenile_SE_full_output*
Acquisition frequency: 30 min
Instrument height:
IRGASON: 17.68 m
Database variable name | Campbell variable name | Variable description | Units | Remarks
[yyyy-mm-dd]
timestamp | TIMESTAMP | Time stamp with yyyy-mm-dd HH:MM:SS.f format | - | CR6 | Data logger
air_density | air_density | Density of ambient air | [kg+1m-3]
air_heat_capacity | air_heat_capacity | Specific heat at constant pressure of ambient air | [J+1kg-1K-1]
air_molar_volume | air_molar_volume | Molar volume of ambient air | [m+3mol-1]
air_press | air_pressure | Mean pressure of ambient air, either calculated from high frequency air pressure readings, or estimated based on site altitude (barometric pressure) | [Pa]
air_relativeHumidity | RH | Ambient relative humidity | [%]
air_specificHumidity | specific_humidity | Ambient specific humidity on a mass basis | [kg+1kg-1]
air_temp | air_temperature | Mean temperature of ambient air, either calculated from high frequency air temperature readings, or estimated from sonic temperature | [K]
air_temp_dewPoint | Tdew | Ambient dew point temperature | [K]
air_temp_spikes | ts_spikes |  | [#]
air_vpd | VPD | Ambient water vapor pressure deficit | [Pa] | Finkelstein, P. L., and P. F. Sims. 2001. Sampling error in eddy correlation flux measurements. Journal of Geophysical Research
bowen_ratio | bowen_ratio | Sensible heat flux to latent heat flux ratio | [#] | if selected
CO2_flux | co2_flux | Corrected CO2 flux | [µmol+1s-1m-2]
CO2_flux_qf | qc_co2_flux | Quality flag for CO2 flux | [#]
CO2_flux_rerr | rand_err_co2_flux | Random error forCO2 flux | [µmol+1s-1m-2] | Finkelstein, P. L., and P. F. Sims. 2001. Sampling error in eddy correlation flux measurements. Journal of Geophysical Research
CO2_mixing_ratio | co2_mixing_ratio | Measured or estimated mixing ratio of CO2 | [µmol+1mol_d-1]
CO2_molar_density | co2_molar_density | Measured or estimated molar density of CO2 | [mmol+1m-3]
CO2_mole_fraction | co2_mole_fraction | Measured or estimated mole fraction of CO2 | [µmol+1mol_a-1] | Finkelstein, P. L., and P. F. Sims. 2001. Sampling error in eddy correlation flux measurements. Journal of Geophysical Research
CO2_spikes | co2_spikes |  | [#]
CO2_strg | co2_strg | Estimate of storage CO2 flux | [µmol+1s-1m-2]
daytime | daytime | Indicate if daytime or nightime. | [1=daytime]
e | e | Ambient water vapor partial pressure | [Pa]
es | es | Ambient water vapor partial pressure at saturation | [Pa]
friction_velocity | u* | Friction velocity | [m+1s-1]
H | H | Corrected sensible heat flux | [W+1m-2]
H_qf | qc_H | Quality flag for sensible heat flux | [#]
H_reer | rand_err_H | Random error for momentum flux | [W+1m-2]
H_strg | H_strg | Estimate of storage sensible heat flux | [W+1m-2]
H2O_ET | ET | Evapotranspiration flux | [mm]
H2O_flux | h2o_flux | Corrected H2O flux | [mmol+1s-1m-2]
H2O_flux_qf | qc_h2o_flux | Quality flag for H2O flux | [#]
H2O_flux_rerr | rand_err_h2o_flux | Random error forH2O flux | [mmol+1s-1m-2]
H2O_mixing_ratio | h2o_mixing_ratio | Measured or estimated mixing ratio of H20 | [mmol+1mol_d-1]
H2O_molar_density | h2o_molar_density | Measured or estimated molar density of H20 | [mmol+1m-3]
H2O_mole_fraction | h2o_mole_fraction | Measured or estimated mole fraction of H20 | [mmol+1mol_a-1]
H2O_spikes | h2o_spikes |  | [#]
H2O_strg | h2o_strg | Estimate of storage H2O flux | [mmol+1s-1m-2]
H2O_vapor_density | water_vapor_density | Ambient mass density of water vapor | [kg+1m-3]
LE | LE | Corrected latent heat flux | [W+1m-2]
LE_qf | qc_LE | Quality flag latent heat flux | [#]
LE_rerr | rand_err_LE | Random error for latent heat flux | [W+1m-2]
LE_strg | LE_strg | Estimate of storage latent heat flux | [W+1m-2]
moninobukhov_length | L | Monin-Obukhov length | [m]
moninobukhov_stability | (z-d)/L | Monin-Obukhov stability parameter | [#]
scaling_temp | T* | Scaling temperature | [K]
Tau | Tau | Corrected momentum flux | [kg+1m-1s-2]
Tau_qf | qc_Tau | Quality flag for momentum flux | [#]
Tau_rerr | rand_err_Tau | Random error for momentum flux | [kg+1m-1s-2]
turbulent_kinetic_energy | TKE | Turbulent kinetic energy | [m+2s-2]
used_records | used_records | Number of valid records used for current the averaging period | [#]
wind_dir_sonic | wind_dir | Direction from which the wind blows with respect to Geographic or Magnetic north | [deg_from_north]
wind_speed_max_sonic | max_wind_speed | Maximum instantaneous wind speed | [m+1s-1]
wind_speed_sonic | wind_speed | Mean wind speed | [m+1s-1]
wind_xspeed | u_rot | Rotated u wind component (mean wind speed) | [m+1s-1]
wind_xspeed_unrot | u_unrot | Wind component along the u anemometer axis | [m+1s-1]
wind_xspikes | u_spikes | Number of wind spikes detected in the x direction | [#]
wind_yspeed | v_rot | Rotated v wind component (should be zero) | [m+1s-1]
wind_yspeed_unrot | v_unrot | Wind component along the v anemometer axis | [m+1s-1]
wind_yspikes | v_spikes | Number of wind spikes detected in the y direction | [#]
wind_zspeed | w_rot | Rotated w wind component (should be zero) | [m+1s-1]
wind_zspeed_unrot | w_unrot | Wind component along the w anemometer axis | [m+1s-1]
wind_zspikes | w_spikes | Number of wind spikes detected in the z direction | [#]
NA - Only stored as binary | filename | Name of the raw file (or the first of a set) from which the dataset for the current averaging interval was extracted
NA - Only stored as binary | DOY | Day of Year | [ddd.ddd]
NA - Only stored as binary | file_records | Number of valid records found in the raw file (or setof raw files) | [#]
NA - Only stored as binary | none_flux | ? | [µmol+1s-1m-2]
NA - Only stored as binary | qc_none_flux | ? | [#]
NA - Only stored as binary | rand_err_none_flux | ? | [µmol+1s-1m-2]
NA - Only stored as binary | none_strg | ? | [µmol+1s-1m-2]
NA - Only stored as binary | co2_v-adv | Estimate of vertical CO2 advection flux | [µmol+1s-1m-2]
NA - Only stored as binary | h2o_v-adv | Estimate of vertical H2O advection flux | [mmol+1s-1m-2]
NA - Only stored as binary | none_v-adv | ? | [µmol+1s-1m-2]
NA - Only stored as binary | co2_time_lag | Time lag used to synchronize CO2 time series | [s]
NA - Only stored as binary | co2_def_timelag | Flag: whether the reported time lag is the default (T) or calculated (F) | [1=default]
NA - Only stored as binary | h2o_time_lag | Time lag used to synchronize H20 time series | [s]
NA - Only stored as binary | h2o_def_timelag | Flag: whether the reported time lag is the default (T) or calculated (F) | [1=default]
NA - Only stored as binary | none_molar_density | ? | [mmol+1m-3]
NA - Only stored as binary | none_mole_fraction | ? | [µmol+1mol_a-1]
NA - Only stored as binary | none_mixing_ratio | ? | [µmol+1mol_d-1]
NA - Only stored as binary | none_time_lag | ? | [s]
NA - Only stored as binary | none_def_timelag | ? | [1=default]
NA - Only stored as binary | sonic_temperature | Mean temperature of ambient air as measured by the anemometer | [K]
NA - Only stored as binary | yaw | First rotation angle | [deg]
NA - Only stored as binary | pitch | Second rotation angle | [deg]
NA - Only stored as binary | roll | Third rotation angle | [deg]
NA - Only stored as binary | model | Model for footprint estimation | [#]
NA - Only stored as binary | x_peak | Along-wind distance providing the highest (peak) contribution to turbulent fluxes | [m]
NA - Only stored as binary | x_offset | Along-wind distance providing <1% contribution to turbulent fluxes | [m]
NA - Only stored as binary | x_10% | Along-wind distance providing 10% (cumulative) contribution to turbulent fluxes | [m]
NA - Only stored as binary | x_30% | Along-wind distance providing 30% (cumulative) contribution to turbulent fluxes | [m]
NA - Only stored as binary | x_50% | Along-wind distance providing 50% (cumulative) contribution to turbulent fluxes | [m]
NA - Only stored as binary | x_70% | Along-wind distance providing 70% (cumulative) contribution to turbulent fluxes | [m]
NA - Only stored as binary | x_90% | Along-wind distance providing 90% (cumulative) contribution to turbulent fluxes | [m]
NA - Only stored as binary | un_Tau | Uncorrected momentum flux | [kg+1m-1s-2]
NA - Only stored as binary | Tau_scf | Spectral correction factor for momentum flux | [#]
NA - Only stored as binary | un_H | Uncorrected sensible heat flux | [W+1m-2]
NA - Only stored as binary | H_scf | Spectral correction factor for sensible heat flux | [#]
NA - Only stored as binary | un_LE | Uncorrected latent heat flux | [W+1m-2]
NA - Only stored as binary | LE_scf | Spectral correction factor for latent heat flux | [#]
NA - Only stored as binary | un_co2_flux | Uncorrected gas flux | [µmol+1s-1m-2]
NA - Only stored as binary | co2_scf | Spectral correction factor for gas flux | [#]
NA - Only stored as binary | un_h2o_flux | Uncorrected gas flux | [mmol+1s-1m-2]
NA - Only stored as binary | h2o_scf | Spectral correction factor for gas flux | [#]
NA - Only stored as binary | un_none_flux | ? | [µmol+1s-1m-2]
NA - Only stored as binary | un_none_scf | ? | [#]
NA - Only stored as binary | spikes_hf |  | 8u/v/w/ts/CO2/H2O/CH4/none
NA - Only stored as binary | amplitude_resolution_hf |  | 8u/v/w/ts/CO2/H2O/CH4/none
NA - Only stored as binary | drop_out_hf |  | 8u/v/w/ts/CO2/H2O/CH4/none
NA - Only stored as binary | absolute_limits_hf |  | 8u/v/w/ts/CO2/H2O/CH4/none
NA - Only stored as binary | skewness_kurtosis_hf |  | 8u/v/w/ts/CO2/H2O/CH4/none
NA - Only stored as binary | skewness_kurtosis_sf |  | 8u/v/w/ts/CO2/H2O/CH4/none
NA - Only stored as binary | discontinuities_hf |  | 8u/v/w/ts/CO2/H2O/CH4/none
NA - Only stored as binary | discontinuities_sf |  | 8u/v/w/ts/CO2/H2O/CH4/none
NA - Only stored as binary | timelag_hf |  | 8CO2/H2O/CH4/none
NA - Only stored as binary | timelag_sf |  | 8CO2/H2O/CH4/none
NA - Only stored as binary | attack_angle_hf |  | 8aa
NA - Only stored as binary | non_steady_wind_hf |  | 8U
NA - Only stored as binary | none_spikes |  | [#]
NA - Only stored as binary | head_detect_LI-7200 |  | [#_flagged_recs]
NA - Only stored as binary | t_out_LI-7200 |  | [#_flagged_recs]
NA - Only stored as binary | t_in_LI-7200 |  | [#_flagged_recs]
NA - Only stored as binary | aux_in_LI-7200 |  | [#_flagged_recs]
NA - Only stored as binary | delta_p_LI-7200 |  | [#_flagged_recs]
NA - Only stored as binary | chopper_LI-7200 |  | [#_flagged_recs]
NA - Only stored as binary | detector_LI-7200 |  | [#_flagged_recs]
NA - Only stored as binary | pll_LI-7200 |  | [#_flagged_recs]
NA - Only stored as binary | sync_LI-7200 |  | [#_flagged_recs]
NA - Only stored as binary | chopper_LI-7500 |  | [#_flagged_recs]
NA - Only stored as binary | detector_LI-7500 |  | [#_flagged_recs]
NA - Only stored as binary | pll_LI-7500 |  | [#_flagged_recs]
NA - Only stored as binary | sync_LI-7500 |  | [#_flagged_recs]
NA - Only stored as binary | mean_value_RSSI_LI-7200 |  | [#]
NA - Only stored as binary | mean_value_LI-7500 |  | [#]
NA - Only stored as binary | u_var |  | [m+2s-2]
NA - Only stored as binary | v_var |  | [m+2s-2]
NA - Only stored as binary | w_var |  | [m+2s-2]
NA - Only stored as binary | ts_var |  | [K+2]
NA - Only stored as binary | co2_var |  | --
NA - Only stored as binary | h2o_var |  | --
NA - Only stored as binary | ch4_var |  | --
NA - Only stored as binary | none_var |  | --
NA - Only stored as binary | w/ts_cov |  | [m+1s-1K+1]
NA - Only stored as binary | w/co2_cov |  | --
NA - Only stored as binary | w/h2o_cov |  | --
NA - Only stored as binary | w/none_cov |  | --
NA - Only stored as binary | air_p_mean |  | --
NA - Only stored as binary | air_t_mean |  | --

## Sapling_cs
Fast data
Campbell table name: *ts_data*
Database table name : *eddy*
Acquisition frequency: 10 Hz
Instrument height:
| IRGASON: 8.5 m / 13.09 m | ***Height is at 8.5 m until 2023-11-15 when it becomes 13.09 m
Database variable name | Campbell variable name | Variable description | Units | Instrument name | Instrument description / Component of instrument | Remarks
NA - Only stored as binary | TIMESTAMP | Time stamp with yyyy-mm-dd HH:MM:SS.f format | - | CR3000 | Data logger
NA - Only stored as binary | RECORD | Record number | - | CR3000 | Data logger
NA - Only stored as binary | Ux | x wind component | m/s | IRGASON | 3D sonic anemometer
NA - Only stored as binary | Uy | y wind component | m/s | IRGASON | 3D sonic anemometer
NA - Only stored as binary | Uz | z wind component | m/s | IRGASON | 3D sonic anemometer
NA - Only stored as binary | Ts | Sonic measurement of air temperature | °C | IRGASON | 3D sonic anemometer | Measurement based on the speed of sound. Not corrected for humidity.
NA - Only stored as binary | diag_sonic | Sonic diagnostic code | - | IRGASON | 3D sonic anemometer | See ./Resources/IRGASON_manual.pdf p. 40
NA - Only stored as binary | CO2 | CO2 concentration | mg/m^3 | IRGASON | Infra red gas analyzer
NA - Only stored as binary | H2O | H2O concentration | g/m^3 | IRGASON | Infra red gas analyzer
NA - Only stored as binary | diag_irga | Gas analyzer diagnostic code | - | IRGASON | Infra red gas analyzer | See ./Resources/IRGASON_manual.pdf p. 40-41
NA - Only stored as binary | amb_tmpr | Air temperature | °C | IRGASON | 107-temperature probe
NA - Only stored as binary | amb_press | Atmospheric pressure | kPa | IRGASON | 3D sonic anemometer + infra red gas analyzer
NA - Only stored as binary | CO2_sig_strgth | CO2 signal strength | % | IRGASON | Infra red gas analyzer
NA - Only stored as binary | H2O_sig_strgt | H2O signal strength | % | IRGASON | Infra red gas analyzer
NA - Only stored as binary | CO2_fast | CO2 concentration with fast temperature | mg/m^3 | IRGASON | Infra red gas analyzer
Slow data
Campbell table name: *flux*
Database table name : *slow*
Acquisition frequency: 30 min
Instrument height:
| IRGASON: 8.5 m / 13.09 m | ***Height is at 8.5 m until 2023-11-15 when it becomes 13.09 m
| CNR4: 7 m / 15.54 m | ***Height is at 7 m until 2023-11-15 when it becomes 15.54 m
HC2S3_1: 2.11 m
HC2S3_2: 5.31 m
HC2S3_3: 9.12 m
HC2S3_4 12.93 m
| 05103: 3 m / 6.53 m | ***Height is at 3 m until 2023-11-15 when it becomes 6.53 m
HFP01: -0.08 m
CS650: -0.04 m
TCAV: -0.04 m
Database variable name | Campbell variable name | Variable description | Units | Instrument name | Instrument description / Component of instrument | Remarks
timestamp | TIMESTAMP | Time stamp with yyyy-mm-dd HH:MM:SS.f format | - | CR3000 | Data logger
air_density_IRGASON | rho_a_mean | Air density corrected with humidity | kg/m^3 | IRGASON | 3D sonic anemometer + infra red gas analyzer
air_press_IRGASON | amb_press_mean | Atmospheric pressure | kPa | IRGASON | Pressure Transducer
air_relhum_HC2S3_1 | RH_tmpr_rh_Avg | Relative air humidity sensor 1 | % | HC2S3 | Capacitive relative humidity sensor
air_relhum_HC2S3_1 | RH_tmpr_rh_mean | Relative air humidity sensor 1 | % | HC2S3 | Capacitive relative humidity sensor
air_temp_CNR4 | T_nr_Avg | Mean air temperature | K | CNR4 | Thermistor and Pt-100
air_temp_CR3000 | panel_tmpr_Avg | Data logger panel temperature | °C | CR3000 | Data logger
air_temp_HC2S3_1 | T_tmpr_rh_Avg | Air temperature sensor 1 | °C | HC2S3 | Resistance temperature detector
air_temp_HC2S3_1 | T_tmpr_rh_mean | Air temperature sensor 1 | °C | HC2S3 | Resistance temperature detector
air_temp_IRGASON | Tc_mean | Sonic air temperature corrected for humidity | °C | IRGASON | 3D sonic anemometer
air_temp_IRGASON107probe | amb_tmpr_Avg | Average temperature from 107-probe connected to EC100 | °C | IRGASON | 107-temperature probe
air_temp_max_HC2S3_1 | T_tmpr_rh_Max | Maximum air temperature within the last 30 minutes sensor 1 | °C | HC2S3 | Resistance temperature detector
air_temp_min_HC2S3_1 | T_tmpr_rh_Min | Minimum air temperature within the last 30 minutes sensor 1 | °C | HC2S3 | Resistance temperature detector
albedo_CNR4 | albedo_Avg | Albedo | - | CNR4 | Net radiometer
batt_volt_avg | batt_volt_Avg | Average battery voltage | V | CR3000 | Data logger
CO2_conc_mean_IRGASON | CO2_mean | Mean CO2 concentration | mg/m^3 | IRGASON | Infra red gas analyzer
CO2_conc_stdev_IRGASON | CO2_stdev | Standard deviation of CO2 concentration | mg/m^3 | IRGASON | Infra red gas analyzer
CO2_flux_H_wpl_IRGASON | CO2_wpl_H | CO2 flux due to sensible heat after WPL correction | mg/(m^2 s) | IRGASON | 3D sonic anemometer + infra red gas analyzer
CO2_flux_IRGASON | Fc_irga | CO2 flux | mg/(m^2 s) | IRGASON | 3D sonic anemometer + infra red gas analyzer
CO2_flux_LE_wpl_IRGASON | CO2_wpl_LE | CO2 flux due to latent heat after WPL correction | mg/(m^2 s) | IRGASON | 3D sonic anemometer + infra red gas analyzer
CO2_flux_wpl_IRGASON | Fc_wpl | CO2 flux after WPL correction | mg/(m^2 s) | IRGASON | 3D sonic anemometer + infra red gas analyzer
CO2_sig_strength_IRGASON | CO2_sig_strgth_mean | Average CO2 signal strength | fraction | IRGASON | Infra red gas analyzer
error_flag_IRGASON | irga_samples_Tot | NS any CO2 or H20 warning flag was raised | - | IRGASON | 3D sonic anemometer + infra red gas analyzer
H_IRGASON | Hc | Sensible heat flux using sonic temperature corrected for water vapor measured | W/m^2 | IRGASON | 3D sonic anemometer + infra red gas analyzer
H2O_conc_mean_IRGASON | H2O_mean | Mean H2O concentration | g/m^3 | IRGASON | Infra red gas analyzer
H2O_conc_stdev_IRGASON | H2O_stdev | Standard deviation of H2O concentration | g/m^3 | IRGASON | 3D sonic anemometer + infra red gas analyzer
H2O_sig_strength_IRGASON | H2O_sig_strgth_mean | Average H2O signal strength | fraction | IRGASON | Infra red gas analyzer
LE_IRGASON | LE_wpl | Latent heat flux after WPL correction | W/m^2 | IRGASON | 3D sonic anemometer + infra red gas analyzer
rad_longwave_down_CNR4 | Rs_downwell_Avg | Incoming long wave radiation corrected for blackbody radiations | W/m^2 | CNR4 | Pyrgeometer
rad_longwave_up_CNR4 | Rs_upwell_Avg | Outgoing long wave radiation corrected for blackbody radiations | W/m^2 | CNR4 | Pyrgeometer
rad_shortwave_down_CNR4 | Rl_downwell_Avg | Incoming short wave radiation | W/m^2 | CNR4 | Pyranometer
rad_shortwave_up_CNR4 | Rl_upwell_Avg | Outgoing short wave radiation | W/m^2 | CNR4 | Pyranometer
soil_electricconductivity_CS650_1 | cs65x_ec_Avg(1) | Electrical conductivity sensor 1 | dS/m | CS650 | Reflectometer
soil_electricconductivity_CS650_2 | cs65x_ec_Avg(2) | Electrical conductivity sensor 2 | dS/m | CS650 | Reflectometer
soil_heatflux_HFP01SC_1 | shf_Avg(1) | Mean flux from soil sensor 1 | W/m2 | HFP01SC | Flux plate
soil_heatflux_HFP01SC_2 | shf_Avg(2) | Mean flux from soil sensor 2 | W/m2 | HFP01SC | Flux plate
soil_temp_CS650_1 | cs65x_tmpr_Avg(1) | Probe temperature sensor 1 | °C | CS650 | Reflectometer
soil_temp_CS650_2 | cs65x_tmpr_Avg(2) | Probe temperature sensor 2 | °C | CS650 | Reflectometer
soil_temp_TCAV_1 | Tsoil | Soil temperature sensor 1 | °C | TCAV | Thermocouple
soil_temp_TCAV_1 | Tsoil_mean | Soil temperature sensor 1 | °C | TCAV | Thermocouple
soil_watercontent_CS650_1 | cs65x_wcr_Avg(1) | Volumetric soil water content sensor 1 | Fraction of volume water content | CS650 | Reflectometer
soil_watercontent_CS650_2 | cs65x_wcr_Avg(2) | Volumetric soil water content sensor 2 | Fraction of volume water content | CS650 | Reflectometer
wind_dir_05103 | WindDir | Wind direction | ° | 05103 | Anemometer
wind_dir_IRGASON | wnd_dir_sonic | Wind direction | ° | IRGASON | 3D sonic anemometer
wind_dir_std_05103 | Std_WD | Standard deviation of wind direction | ° | 05103 | Anemometer
wind_dir_std_IRGASON | std_wnd_dir | Standard deviation of wind direction | ° | IRGASON | 3D sonic anemometer
wind_speed_05103 | WindSpd | Wind speed | m/s | 05103 | Anemometer
wind_xspeed_IRGASON | Ux_Avg | Average wind speed in x | m/s | IRGASON | 3D sonic anemometer
wind_yspeed_IRGASON | Uy_Avg | Average wind speed in y | m/s | IRGASON | 3D sonic anemometer
wind_zspeed_IRGASON | Uz_Avg | Average wind speed in z | m/s | IRGASON | 3D sonic anemometer
NA - Only stored as binary | Ave_SW_down | Average of shortwave downwelling radiation (deprecated) | W/m^2 | CNR4 | Pyranometer
NA - Only stored as binary | CO2_Ux_cov | Covariance bewteen CO2 concentration and wind speed in x | mg/(m^2 s) | IRGASON | 3D sonic anemometer + infra red gas analyzer
NA - Only stored as binary | CO2_Uy_cov | Covariance bewteen CO2 concentration and wind speed in y | mg/(m^2 s) | IRGASON | 3D sonic anemometer + infra red gas analyzer
NA - Only stored as binary | CO2_Uz_cov | Covariance bewteen CO2 concentration and wind speed in z | mg/(m^2 s) | IRGASON | 3D sonic anemometer + infra red gas analyzer
NA - Only stored as binary | del_Tsoil | Soil temperature difference | °C | TCAV | Thermocouple
NA - Only stored as binary | e_sat_tmpr_rh_mean | Saturation vapor pressure, sensor 1 | Pa | HC2S3 | Resistance temperature detector
NA - Only stored as binary | e_tmpr_rh_mean | Vapor pressure, sensor 1 | Pa | HC2S3 | Resistance temperature detector + Capacitive relative humidity sensor
NA - Only stored as binary | Geonor_Depth_Average | Average of 3 sensors precipitation accumulated depth | mm | T200-B | Geonor total precipitometer
NA - Only stored as binary | Geonor_Depth_StdDev | Standard deviation of 3 sensors of precipitation accumulated depth | mm | T200-B | Geonor total precipitometer
NA - Only stored as binary | H2O_tmpr_rh_mean | Vapor concentration, sensor 1 |  | HC2S3 | Resistance temperature detector + Capacitive relative humidity sensor
NA - Only stored as binary | H2O_Ux_cov | Covariance bewteen H2O concentration and wind speed in x | g/(m^2 s) | IRGASON | 3D sonic anemometer + infra red gas analyzer
NA - Only stored as binary | H2O_Uy_cov | Covariance bewteen H2O concentration and wind speed in y | g/(m^2 s) | IRGASON | 3D sonic anemometer + infra red gas analyzer
NA - Only stored as binary | H2O_Uz_cov | Covariance bewteen H2O concentration and wind speed in z | g/(m^2 s) | IRGASON | 3D sonic anemometer + infra red gas analyzer
NA - Only stored as binary | H2O_wpl_H | H2O flux due to sensible heat after WPL correction | W/m^2 | IRGASON | 3D sonic anemometer + infra red gas analyzer
NA - Only stored as binary | H2O_wpl_LE | H2O flux due to latent heat after WPL correction | W/m^2 | IRGASON | 3D sonic anemometer + infra red gas analyzer
NA - Only stored as binary | Hs | Sensible heat flux using sonic temperature | W/m^2 | IRGASON | 3D sonic anemometer + Infra red gas analyzer
NA - Only stored as binary | irga_amb_press_f_Tot | NS the ambient pressure flag is raises | - | IRGASON | Infrared gas analyzer
NA - Only stored as binary | irga_amb_tmpr_f_Tot | NS the ambient temperature flag is raised | - | IRGASON | Infrared gas analyzer
NA - Only stored as binary | irga_bad_data_f_Tot | NS the bad data flag is raised | - | IRGASON | Infrared gas analyzer
NA - Only stored as binary | irga_CO2_I_f_Tot | NS the I CO2 flag is raised | - | IRGASON | Infrared gas analyzer
NA - Only stored as binary | irga_CO2_Io_f_Tot | NS the Io CO2 flag is raised | - | IRGASON | Infrared gas analyzer
NA - Only stored as binary | irga_CO2_Io_var_f_Tot | NS the Io variance CO2 flag is raised | - | IRGASON | Infrared gas analyzer
NA - Only stored as binary | irga_CO2_sig_strgth_f_Tot | NS the CO2 signal strength flag is raised | - | IRGASON | Infrared gas analyzer
NA - Only stored as binary | irga_gen_fault_f_Tot | NS the general fault flag is raised | - | IRGASON | Infrared gas analyzer
NA - Only stored as binary | irga_H2O_I_f_Tot | NS the I H2O flag is raised | - | IRGASON | Infrared gas analyzer
NA - Only stored as binary | irga_H2O_Io_f_Tot | NS the Io H2O flag is raised | - | IRGASON | Infrared gas analyzer
NA - Only stored as binary | irga_H2O_Io_var_f_Tot | NS the Io variance H2O flag is raised | - | IRGASON | Infrared gas analyzer
NA - Only stored as binary | irga_H2O_sig_strgth_f_Tot | NS the H2O signal strength flag is raised | - | IRGASON | Infrared gas analyzer
NA - Only stored as binary | irga_htr_ctrl_off_f_Tot | NS the heater control error flag is raised | - | IRGASON | Infrared gas analyzer
NA - Only stored as binary | irga_motor_spd_f_Tot | NS the motor speed flag is raised | - | IRGASON | Infrared gas analyzer
NA - Only stored as binary | irga_off_f_Tot | NS the power off flag is raised | - | IRGASON | Infrared gas analyzer
NA - Only stored as binary | irga_src_curr_f_Tot | NS the source current flag is raised | - | IRGASON | Infrared gas analyzer
NA - Only stored as binary | irga_src_pwr_f_Tot | NS the source power flag is raised | - | IRGASON | Infrared gas analyzer
NA - Only stored as binary | irga_src_tmpr_f_Tot | NS the source temperature flag is raised | - | IRGASON | Infrared gas analyzer
NA - Only stored as binary | irga_startup_f_Tot | NS the startup flag is raised | - | IRGASON | Infrared gas analyzer
NA - Only stored as binary | irga_sync_f_Tot | NS the synchronization flag is raised | - | IRGASON | Infrared gas analyzer
NA - Only stored as binary | irga_tec_tmpr_f_Tot | NS the TEC temperature flag is raised | - | IRGASON | Infrared gas analyzer
NA - Only stored as binary | LE_irga | Latent heat flux | W/m^2 | IRGASON | 3D sonic anemometer + infra red gas analyzer
NA - Only stored as binary | no_irga_head_Tot | NS the no IRGA data flag is raised | - | IRGASON | Infrared gas analyzer
NA - Only stored as binary | no_new_irga_data_Tot | NS gas analyzer warning flag code different from NaN was raised | samples | IRGASON | Infra red gas analyzer
NA - Only stored as binary | no_new_sonic_data_Tot | NS sonic anemometer warning flag code different from NaN was raised | samples | IRGASON | 3D sonic anemometer
NA - Only stored as binary | no_sonic_head_Tot | NS the no sonic data flag is raised | - | IRGASON | 3D sonic anemometer
NA - Only stored as binary | PP1_1_Avg | Voltage registered at first level, sensor 1 | mV | PR2 | Electromagnetic field
NA - Only stored as binary | PP1_2_Avg | Voltage registered at second level, sensor 1 | mV | PR2 | Electromagnetic field
NA - Only stored as binary | PP1_3_Avg | Voltage registered at third level, sensor 1 | mV | PR2 | Electromagnetic field
NA - Only stored as binary | PP1_4_Avg | Voltage registered at fourth level, sensor 1 | mV | PR2 | Electromagnetic field
NA - Only stored as binary | PP1_5_Avg | Voltage registered at fifth level, sensor 1 | mV | PR2 | Electromagnetic field
NA - Only stored as binary | PP1_6_Avg | Voltage registered at sixth level, sensor 1 | mV | PR2 | Electromagnetic field
NA - Only stored as binary | PP2_1_Avg | Voltage registered at first level, sensor 2 | mV | PR2 | Electromagnetic field
NA - Only stored as binary | PP2_2_Avg | Voltage registered at second level, sensor 2 | mV | PR2 | Electromagnetic field
NA - Only stored as binary | PP2_3_Avg | Voltage registered at third level, sensor 2 | mV | PR2 | Electromagnetic field
NA - Only stored as binary | PP2_4_Avg | Voltage registered at fourth level, sensor 2 | mV | PR2 | Electromagnetic field
NA - Only stored as binary | PP2_5_Avg | Voltage registered at fifth level, sensor 2 | mV | PR2 | Electromagnetic field
NA - Only stored as binary | PP2_6_Avg | Voltage registered at sixth level, sensor 2 | mV | PR2 | Electromagnetic field
NA - Only stored as binary | Precip_Tot | Cumulative precipitation | mm | TB4 | Tipping bucket rain gage
NA - Only stored as binary | RECORD | Record number | - | CR3000 | Data logger
NA - Only stored as binary | rho_a_tmpr_rh_mean | Air density corrected with humidity, sensor 1 | kg m-3 | HC2S3 | Resistance temperature detector + Capacitive relative humidity sensor
NA - Only stored as binary | Rl_downwell_meas_Avg | Incoming long wave radiation | W/m^2 | CNR4 | Pyrgeometer
NA - Only stored as binary | Rl_upwell_meas_Avg | Outgoing long wave radiation | W/m^2 | CNR4 | Pyrgeometer
NA - Only stored as binary | Rn_Avg | Average of net radiation | W/m^2 | CNR4 | Pyranometer + Pyrgeometer
NA - Only stored as binary | rslt_wnd_spd | ? | m/s | IRGASON | 3D sonic anemometer
NA - Only stored as binary | shf_cal(1) | Calibration flux sensor 1 | W/(m2/mV) | HFP01SC | Flux plate
NA - Only stored as binary | shf_cal(2) | Calibration flux sensor 2 | W/(m2/mV) | HFP01SC | Flux plate
NA - Only stored as binary | slowsequence_Tot | NS the slow sequence was successfully performed | samples | CR3000 | Data logger
NA - Only stored as binary | sonic_amp_h_f_Tot | NS the low amplitude flag is raised | - | IRGASON | 3D sonic anemometer
NA - Only stored as binary | sonic_amp_l_f_Tot | NS the high amplitude flag is raised | - | IRGASON | 3D sonic anemometer
NA - Only stored as binary | sonic_aq_sig_f_Tot | NS the signal aquisition flag is raised | - | IRGASON | 3D sonic anemometer
NA - Only stored as binary | sonic_azimuth | Azimuth orientation. Not a measurement. Specified from CR3000 keyboard | ° | CR3000 | Data logger
NA - Only stored as binary | sonic_cal_err_f_Tot | NS the calibration error flag is raised | - | IRGASON | 3D sonic anemometer
NA - Only stored as binary | sonic_del_T_f_Tot | NS delta temperature warning flag was raised | arb | IRGASON | 3D sonic anemometer
NA - Only stored as binary | sonic_samples_Tot | NS sonic measurements was sucessfully performed | - | IRGASON | 3D sonic anemometer
NA - Only stored as binary | sonic_sig_lck_f_Tot | NS the poor signal lock warning flag was raised | - | IRGASON | 3D sonic anemometer
NA - Only stored as binary | T1_Depth_Average | Average of precipitation accumulated depth, sensor 1 | mm | T200-B | Geonor total precipitometer
NA - Only stored as binary | T1_Depth_StdDev | Standard deviation of precipitation accumulated depth, sensor 1 | mm | T200-B | Geonor total precipitometer
NA - Only stored as binary | T1_Freq | Frequency of oscillation, sensor 1 |  | T200-B | Geonor total precipitometer
NA - Only stored as binary | T2_Depth_Average | Average of precipitation accumulated depth, sensor 2 | mm | T200-B | Geonor total precipitometer
NA - Only stored as binary | T2_Depth_StdDev | Standard deviation of precipitation accumulated depth, sensor 2 | mm | T200-B | Geonor total precipitometer
NA - Only stored as binary | T2_Freq | Frequency of oscillation, sensor 2 |  | T200-B | Geonor total precipitometer
NA - Only stored as binary | T3_Depth_Average | Average of precipitation accumulated depth, sensor 3 | mm | T200-B | Geonor total precipitometer
NA - Only stored as binary | T3_Depth_StdDev | Standard deviation of precipitation accumulated depth, sensor 3 | mm | T200-B | Geonor total precipitometer
NA - Only stored as binary | T3_Freq | Frequency of oscillation, sensor 3 |  | T200-B | Geonor total precipitometer
NA - Only stored as binary | tau | Momentum flux | kg/(m s^2) | IRGASON | 3D sonic anemometer + Infra red gas analyzer
NA - Only stored as binary | Tc_stdev | Standard deviation of sonic air temperature corrected for humidity | °C | IRGASON | 3D sonic anemometer
NA - Only stored as binary | Tc_Ux_cov | Covariance between sonic air temperature corrected for humidity and wind speed in x wind component | °C m/s | IRGASON | 3D sonic anemometer
NA - Only stored as binary | Tc_Uy_cov | Covariance between sonic air temperature corrected for humidity and wind speed in y wind component | °C m/s | IRGASON | 3D sonic anemometer
NA - Only stored as binary | Tc_Uz_cov | Covariance between sonic air temperature corrected for humidity and wind speed in z wind component | °C m/s | IRGASON | 3D sonic anemometer
NA - Only stored as binary | TS_Avg | Sonic air temperature | °C | IRGASON | 3D sonic anemometer
NA - Only stored as binary | Ts_stdev | Standard deviation of sonic measurement of air temperature | °C | IRGASON | 3D sonic anemometer + Infra red gas analyzer
NA - Only stored as binary | Ts_Ux_cov | Covariance between sonic temperature and x wind component | °C m/s | IRGASON | 3D sonic anemometer + Infra red gas analyzer
NA - Only stored as binary | Ts_Uy_cov | Covariance between sonic temperature and y wind component | °C m/s | IRGASON | 3D sonic anemometer + Infra red gas analyzer
NA - Only stored as binary | Ts_Uz_cov | Covariance between sonic temperature and z wind component | °C m/s | IRGASON | 3D sonic anemometer + Infra red gas analyzer
NA - Only stored as binary | u_star | Friction velocity | m/s | IRGASON | 3D sonic anemometer + Infra red gas analyzer
NA - Only stored as binary | Ux_stdev | Standard deviation of x wind component | m/s | IRGASON | 3D sonic anemometer
NA - Only stored as binary | Ux_Uy_cov | Covariance between x and y wind components | (m/s)^2 | IRGASON | 3D sonic anemometer
NA - Only stored as binary | Ux_Uz_cov | Covariance between x and z wind components | (m/s)^2 | IRGASON | 3D sonic anemometer
NA - Only stored as binary | Uy_stdev | Standard deviation of y wind component | m/s | IRGASON | 3D sonic anemometer
NA - Only stored as binary | Uy_Uz_cov | Covariance between y and z wind components | (m/s)^2 | IRGASON | 3D sonic anemometer
NA - Only stored as binary | Uz_stdev | Standard deviation of z wind component | m/s | IRGASON | 3D sonic anemometer
NA - Only stored as binary | wnd_dir_compass | Wind direction after azimuth correction | ° | IRGASON | 3D sonic anemometer | wnd_dir_compass = (360+sonic_azimuth-wnd_dir_sonic) MOD 360
NA - Only stored as binary | wnd_spd | Wind speed | m/s | IRGASON | 3D sonic anemometer

## Sapling_eddypro
Eddy pro
Database table name : *eddypro_Sapling_full_output*
Acquisition frequency: 30 min
Instrument height:
| IRGASON: 8.5 m / 13.09 m | ***Height is at 8.5 m until 2023-11-15 when it becomes 13.09 m
Database variable name | Campbell variable name | Variable description | Units | Remarks
[yyyy-mm-dd]
timestamp | TIMESTAMP | Time stamp with yyyy-mm-dd HH:MM:SS.f format | - | CR3000 | Data logger
air_density | air_density | Density of ambient air | [kg+1m-3]
air_heat_capacity | air_heat_capacity | Specific heat at constant pressure of ambient air | [J+1kg-1K-1]
air_molar_volume | air_molar_volume | Molar volume of ambient air | [m+3mol-1]
air_press | air_pressure | Mean pressure of ambient air, either calculated from high frequency air pressure readings, or estimated based on site altitude (barometric pressure) | [Pa]
air_relativeHumidity | RH | Ambient relative humidity | [%]
air_specificHumidity | specific_humidity | Ambient specific humidity on a mass basis | [kg+1kg-1]
air_temp | air_temperature | Mean temperature of ambient air, either calculated from high frequency air temperature readings, or estimated from sonic temperature | [K]
air_temp_dewPoint | Tdew | Ambient dew point temperature | [K]
air_temp_spikes | ts_spikes |  | [#]
air_vpd | VPD | Ambient water vapor pressure deficit | [Pa] | Finkelstein, P. L., and P. F. Sims. 2001. Sampling error in eddy correlation flux measurements. Journal of Geophysical Research
bowen_ratio | bowen_ratio | Sensible heat flux to latent heat flux ratio | [#] | if selected
CH4_flux | ch4_flux | Corrected CH4 flux | [µmol+1s-1m-2]
CH4_flux_qf | qc_ch4_flux | Quality flag for CH4 flux | [#] | Finkelstein, P. L., and P. F. Sims. 2001. Sampling error in eddy correlation flux measurements. Journal of Geophysical Research
CH4_flux_rerr | rand_err_ch4_flux | Random error forCH4 flux | [µmol+1s-1m-2] | if selected
CH4_mixing_ratio | ch4_mixing_ratio | Measured or estimated mixing ratio of CH4 | [µmol+1mol_d-1]
CH4_molar_density | ch4_molar_density | Measured or estimated molar density of CH4 | [mmol+1m-3] | Finkelstein, P. L., and P. F. Sims. 2001. Sampling error in eddy correlation flux measurements. Journal of Geophysical Research
CH4_mole_fraction | ch4_mole_fraction | Measured or estimated mole fraction of CH4 | [µmol+1mol_a-1] | if selected
CH4_spikes | ch4_spikes |  | [#]
CH4_strg | ch4_strg | Estimate of storage CH4 flux | [µmol+1s-1m-2] | Finkelstein, P. L., and P. F. Sims. 2001. Sampling error in eddy correlation flux measurements. Journal of Geophysical Research
CO2_flux | co2_flux | Corrected CO2 flux | [µmol+1s-1m-2]
CO2_flux_qf | qc_co2_flux | Quality flag for CO2 flux | [#]
CO2_flux_rerr | rand_err_co2_flux | Random error forCO2 flux | [µmol+1s-1m-2] | Finkelstein, P. L., and P. F. Sims. 2001. Sampling error in eddy correlation flux measurements. Journal of Geophysical Research
CO2_mixing_ratio | co2_mixing_ratio | Measured or estimated mixing ratio of CO2 | [µmol+1mol_d-1]
CO2_molar_density | co2_molar_density | Measured or estimated molar density of CO2 | [mmol+1m-3]
CO2_mole_fraction | co2_mole_fraction | Measured or estimated mole fraction of CO2 | [µmol+1mol_a-1] | Finkelstein, P. L., and P. F. Sims. 2001. Sampling error in eddy correlation flux measurements. Journal of Geophysical Research
CO2_spikes | co2_spikes |  | [#]
CO2_strg | co2_strg | Estimate of storage CO2 flux | [µmol+1s-1m-2]
daytime | daytime | Indicate if daytime or nightime. | [1=daytime]
e | e | Ambient water vapor partial pressure | [Pa]
es | es | Ambient water vapor partial pressure at saturation | [Pa]
friction_velocity | u* | Friction velocity | [m+1s-1]
H | H | Corrected sensible heat flux | [W+1m-2]
H_qf | qc_H | Quality flag for sensible heat flux | [#]
H_reer | rand_err_H | Random error for momentum flux | [W+1m-2]
H_strg | H_strg | Estimate of storage sensible heat flux | [W+1m-2]
H2O_ET | ET | Evapotranspiration flux | [mm]
H2O_flux | h2o_flux | Corrected H2O flux | [mmol+1s-1m-2]
H2O_flux_qf | qc_h2o_flux | Quality flag for H2O flux | [#]
H2O_flux_rerr | rand_err_h2o_flux | Random error forH2O flux | [mmol+1s-1m-2]
H2O_mixing_ratio | h2o_mixing_ratio | Measured or estimated mixing ratio of H20 | [mmol+1mol_d-1]
H2O_molar_density | h2o_molar_density | Measured or estimated molar density of H20 | [mmol+1m-3]
H2O_mole_fraction | h2o_mole_fraction | Measured or estimated mole fraction of H20 | [mmol+1mol_a-1]
H2O_spikes | h2o_spikes |  | [#]
H2O_strg | h2o_strg | Estimate of storage H2O flux | [mmol+1s-1m-2]
H2O_vapor_density | water_vapor_density | Ambient mass density of water vapor | [kg+1m-3]
LE | LE | Corrected latent heat flux | [W+1m-2]
LE_qf | qc_LE | Quality flag latent heat flux | [#]
LE_rerr | rand_err_LE | Random error for latent heat flux | [W+1m-2]
LE_strg | LE_strg | Estimate of storage latent heat flux | [W+1m-2]
moninobukhov_length | L | Monin-Obukhov length | [m]
moninobukhov_stability | (z-d)/L | Monin-Obukhov stability parameter | [#]
pumpOn_LI7700 | pump_on_LI-7700 | Cleaning fluid pump is on | [#_flagged_recs]
scaling_temp | T* | Scaling temperature | [K]
Tau | Tau | Corrected momentum flux | [kg+1m-1s-2]
Tau_qf | qc_Tau | Quality flag for momentum flux | [#]
Tau_rerr | rand_err_Tau | Random error for momentum flux | [kg+1m-1s-2]
turbulent_kinetic_energy | TKE | Turbulent kinetic energy | [m+2s-2]
used_records | used_records | Number of valid records used for current the averaging period | [#]
wind_dir_sonic | wind_dir | Direction from which the wind blows with respect to Geographic or Magnetic north | [deg_from_north]
wind_speed_max_sonic | max_wind_speed | Maximum instantaneous wind speed | [m+1s-1]
wind_speed_sonic | wind_speed | Mean wind speed | [m+1s-1]
wind_xspeed | u_rot | Rotated u wind component (mean wind speed) | [m+1s-1]
wind_xspeed_unrot | u_unrot | Wind component along the u anemometer axis | [m+1s-1]
wind_xspikes | u_spikes | Number of wind spikes detected in the x direction | [#]
wind_yspeed | v_rot | Rotated v wind component (should be zero) | [m+1s-1]
wind_yspeed_unrot | v_unrot | Wind component along the v anemometer axis | [m+1s-1]
wind_yspikes | v_spikes | Number of wind spikes detected in the y direction | [#]
wind_zspeed | w_rot | Rotated w wind component (should be zero) | [m+1s-1]
wind_zspeed_unrot | w_unrot | Wind component along the w anemometer axis | [m+1s-1]
wind_zspikes | w_spikes | Number of wind spikes detected in the z direction | [#]
NA - Only stored as binary | filename | Name of the raw file (or the first of a set) from which the dataset for the current averaging interval was extracted
NA - Only stored as binary | DOY | Day of Year | [ddd.ddd]
NA - Only stored as binary | file_records | Number of valid records found in the raw file (or setof raw files) | [#]
NA - Only stored as binary | none_flux | ? | [µmol+1s-1m-2]
NA - Only stored as binary | qc_none_flux | ? | [#]
NA - Only stored as binary | rand_err_none_flux | ? | [µmol+1s-1m-2]
NA - Only stored as binary | none_strg | ? | [µmol+1s-1m-2]
NA - Only stored as binary | co2_v-adv | Estimate of vertical CO2 advection flux | [µmol+1s-1m-2]
NA - Only stored as binary | h2o_v-adv | Estimate of vertical H2O advection flux | [mmol+1s-1m-2]
NA - Only stored as binary | ch4_v-adv | Estimate of vertical CH4 advection flux | [µmol+1s-1m-2]
NA - Only stored as binary | none_v-adv | ? | [µmol+1s-1m-2]
NA - Only stored as binary | co2_time_lag | Time lag used to synchronize CO2 time series | [s]
NA - Only stored as binary | co2_def_timelag | Flag: whether the reported time lag is the default (T) or calculated (F) | [1=default]
NA - Only stored as binary | h2o_time_lag | Time lag used to synchronize H20 time series | [s]
NA - Only stored as binary | h2o_def_timelag | Flag: whether the reported time lag is the default (T) or calculated (F) | [1=default]
NA - Only stored as binary | ch4_time_lag | Time lag used to synchronize CH4 time series | [s]
NA - Only stored as binary | ch4_def_timelag | Flag: whether the reported time lag is the default (T) or calculated (F) | [1=default]
NA - Only stored as binary | none_molar_density | ? | [mmol+1m-3]
NA - Only stored as binary | none_mole_fraction | ? | [µmol+1mol_a-1]
NA - Only stored as binary | none_mixing_ratio | ? | [µmol+1mol_d-1]
NA - Only stored as binary | none_time_lag | ? | [s]
NA - Only stored as binary | none_def_timelag | ? | [1=default]
NA - Only stored as binary | sonic_temperature | Mean temperature of ambient air as measured by the anemometer | [K]
NA - Only stored as binary | yaw | First rotation angle | [deg]
NA - Only stored as binary | pitch | Second rotation angle | [deg]
NA - Only stored as binary | roll | Third rotation angle | [deg]
NA - Only stored as binary | model | Model for footprint estimation | [#]
NA - Only stored as binary | x_peak | Along-wind distance providing the highest (peak) contribution to turbulent fluxes | [m]
NA - Only stored as binary | x_offset | Along-wind distance providing <1% contribution to turbulent fluxes | [m]
NA - Only stored as binary | x_10% | Along-wind distance providing 10% (cumulative) contribution to turbulent fluxes | [m]
NA - Only stored as binary | x_30% | Along-wind distance providing 30% (cumulative) contribution to turbulent fluxes | [m]
NA - Only stored as binary | x_50% | Along-wind distance providing 50% (cumulative) contribution to turbulent fluxes | [m]
NA - Only stored as binary | x_70% | Along-wind distance providing 70% (cumulative) contribution to turbulent fluxes | [m]
NA - Only stored as binary | x_90% | Along-wind distance providing 90% (cumulative) contribution to turbulent fluxes | [m]
NA - Only stored as binary | un_Tau | Uncorrected momentum flux | [kg+1m-1s-2]
NA - Only stored as binary | Tau_scf | Spectral correction factor for momentum flux | [#]
NA - Only stored as binary | un_H | Uncorrected sensible heat flux | [W+1m-2]
NA - Only stored as binary | H_scf | Spectral correction factor for sensible heat flux | [#]
NA - Only stored as binary | un_LE | Uncorrected latent heat flux | [W+1m-2]
NA - Only stored as binary | LE_scf | Spectral correction factor for latent heat flux | [#]
NA - Only stored as binary | un_co2_flux | Uncorrected gas flux | [µmol+1s-1m-2]
NA - Only stored as binary | co2_scf | Spectral correction factor for gas flux | [#]
NA - Only stored as binary | un_h2o_flux | Uncorrected gas flux | [mmol+1s-1m-2]
NA - Only stored as binary | h2o_scf | Spectral correction factor for gas flux | [#]
NA - Only stored as binary | un_ch4_flux | Uncorrected gas flux | [µmol+1s-1m-2]
NA - Only stored as binary | ch4_scf | Spectral correction factor for gas flux | [#]
NA - Only stored as binary | un_none_flux | ? | [µmol+1s-1m-2]
NA - Only stored as binary | un_none_scf | ? | [#]
NA - Only stored as binary | spikes_hf |  | 8u/v/w/ts/CO2/H2O/CH4/none
NA - Only stored as binary | amplitude_resolution_hf |  | 8u/v/w/ts/CO2/H2O/CH4/none
NA - Only stored as binary | drop_out_hf |  | 8u/v/w/ts/CO2/H2O/CH4/none
NA - Only stored as binary | absolute_limits_hf |  | 8u/v/w/ts/CO2/H2O/CH4/none
NA - Only stored as binary | skewness_kurtosis_hf |  | 8u/v/w/ts/CO2/H2O/CH4/none
NA - Only stored as binary | skewness_kurtosis_sf |  | 8u/v/w/ts/CO2/H2O/CH4/none
NA - Only stored as binary | discontinuities_hf |  | 8u/v/w/ts/CO2/H2O/CH4/none
NA - Only stored as binary | discontinuities_sf |  | 8u/v/w/ts/CO2/H2O/CH4/none
NA - Only stored as binary | timelag_hf |  | 8CO2/H2O/CH4/none
NA - Only stored as binary | timelag_sf |  | 8CO2/H2O/CH4/none
NA - Only stored as binary | attack_angle_hf |  | 8aa
NA - Only stored as binary | non_steady_wind_hf |  | 8U
NA - Only stored as binary | none_spikes |  | [#]
NA - Only stored as binary | head_detect_LI-7200 |  | [#_flagged_recs]
NA - Only stored as binary | t_out_LI-7200 |  | [#_flagged_recs]
NA - Only stored as binary | t_in_LI-7200 |  | [#_flagged_recs]
NA - Only stored as binary | aux_in_LI-7200 |  | [#_flagged_recs]
NA - Only stored as binary | delta_p_LI-7200 |  | [#_flagged_recs]
NA - Only stored as binary | chopper_LI-7200 |  | [#_flagged_recs]
NA - Only stored as binary | detector_LI-7200 |  | [#_flagged_recs]
NA - Only stored as binary | pll_LI-7200 |  | [#_flagged_recs]
NA - Only stored as binary | sync_LI-7200 |  | [#_flagged_recs]
NA - Only stored as binary | chopper_LI-7500 |  | [#_flagged_recs]
NA - Only stored as binary | detector_LI-7500 |  | [#_flagged_recs]
NA - Only stored as binary | pll_LI-7500 |  | [#_flagged_recs]
NA - Only stored as binary | sync_LI-7500 |  | [#_flagged_recs]
NA - Only stored as binary | not_ready_LI-7700 |  | [#_flagged_recs]
NA - Only stored as binary | no_signal_LI-7700 |  | [#_flagged_recs]
NA - Only stored as binary | re_unlocked_LI-7700 |  | [#_flagged_recs]
NA - Only stored as binary | bad_temp_LI-7700 |  | [#_flagged_recs]
NA - Only stored as binary | laser_temp_unregulated_LI-7700 |  | [#_flagged_recs]
NA - Only stored as binary | block_temp_unregulated_LI-7700 |  | [#_flagged_recs]
NA - Only stored as binary | motor_spinning_LI-7700 |  | [#_flagged_recs]
NA - Only stored as binary | top_heater_on_LI-7700 |  | [#_flagged_recs]
NA - Only stored as binary | bottom_heater_on_LI-7700 |  | [#_flagged_recs]
NA - Only stored as binary | calibrating_LI-7700 |  | [#_flagged_recs]
NA - Only stored as binary | motor_failure_LI-7700 |  | [#_flagged_recs]
NA - Only stored as binary | bad_aux_tc1_LI-7700 |  | [#_flagged_recs]
NA - Only stored as binary | bad_aux_tc2_LI-7700 |  | [#_flagged_recs]
NA - Only stored as binary | bad_aux_tc3_LI-7700 |  | [#_flagged_recs]
NA - Only stored as binary | box_connected_LI-7700 |  | [#_flagged_recs]
NA - Only stored as binary | mean_value_RSSI_LI-7200 |  | [#]
NA - Only stored as binary | mean_value_LI-7500 |  | [#]
NA - Only stored as binary | u_var |  | [m+2s-2]
NA - Only stored as binary | v_var |  | [m+2s-2]
NA - Only stored as binary | w_var |  | [m+2s-2]
NA - Only stored as binary | ts_var |  | [K+2]
NA - Only stored as binary | co2_var |  | --
NA - Only stored as binary | h2o_var |  | --
NA - Only stored as binary | ch4_var |  | --
NA - Only stored as binary | none_var |  | --
NA - Only stored as binary | w/ts_cov |  | [m+1s-1K+1]
NA - Only stored as binary | w/co2_cov |  | --
NA - Only stored as binary | w/h2o_cov |  | --
NA - Only stored as binary | w/ch4_cov |  | --
NA - Only stored as binary | w/none_cov |  | --
NA - Only stored as binary | air_p_mean |  | --
NA - Only stored as binary | air_t_mean |  | --

## Notations and abbreviations
Variable nomenclature
Element_[measureType]_[options]_instrument | example : H20_conc_WPL_IRGASON
Abbreviations
conc | concentration
wpl | Webb, Pearman, and Leuning (WPL) correction for density effects. See Webb EK, Pearman GI, Leuning R (1980) Correction of flux measurements for density effects due to heat and water vapour transfer. Quart J Roy Meteorol Soc 106:85–100
NS | Total number of samples within 30 min where…
NA | Not applicable