## Forest_stations_MDS
Description | Vars_to_fill | LE_proxy_vars | LE_proxy_vars_subset | LE_proxy_vars_range | H_proxy_vars | H_proxy_vars_subset | H_proxy_vars_range | CO2_flux_proxy_vars | CO2_flux_proxy_vars_subset | CO2_flux_proxy_vars_range | CH4_flux_proxy_vars | CH4_flux_proxy_vars_subset | CH4_flux_proxy_vars_range | LE_corr_proxy_vars | LE_corr_proxy_vars_subset | LE_corr_proxy_vars_range | H_corr_proxy_vars | H_corr_proxy_vars_subset | H_corr_proxy_vars_range
Name: Marginal distribution sampling | LE | rad_shortwave_down_CNR4 | rad_shortwave_down_CNR4 | 50 | rad_shortwave_down_CNR4 | rad_shortwave_down_CNR4 | 50 | rad_shortwave_down_CNR4 | rad_shortwave_down_CNR4 | 50 | rad_shortwave_down_CNR4 | rad_shortwave_down_CNR4 | 50 | rad_shortwave_down_CNR4 | rad_shortwave_down_CNR4 | 50 | rad_shortwave_down_CNR4 | rad_shortwave_down_CNR4 | 50
Reference: Reichtein et al. 2005 | H | air_temp |  | 2.5 | air_temp |  | 2.5 | air_temp |  | 2.5 | air_temp |  | 2.5 | air_temp |  | 2.5 | air_temp |  | 2.5
| CO2_flux | air_vpd |  | 500 | air_vpd |  | 500 | air_vpd |  | 500 | air_vpd |  | 500 | air_vpd |  | 500 | air_vpd |  | 500
CH4_flux
LE_corr
H_corr

## Water_stations_MDS
Description | Vars_to_fill | LE_proxy_vars | LE_proxy_vars_subset | LE_proxy_vars_range | H_proxy_vars | H_proxy_vars_subset | H_proxy_vars_range | CO2_flux_proxy_vars | CO2_flux_proxy_vars_subset | CO2_flux_proxy_vars_range | CH4_flux_proxy_vars | CH4_flux_proxy_vars_subset | CH4_flux_proxy_vars_range | LE_corr_proxy_vars | LE_corr_proxy_vars_subset | LE_corr_proxy_vars_range | H_corr_proxy_vars | H_corr_proxy_vars_subset | H_corr_proxy_vars_range
Name: Marginal distribution sampling | LE | delta_temp_air_eau | delta_temp_air_eau | 3.5 | delta_temp_air_eau | delta_temp_air_eau | 3.5 | rad_shortwave_down_CNR4 | rad_shortwave_down_CNR4 | 50 | water_temp_sfc | water_temp_sfc | 3.5 | delta_temp_air_eau | delta_temp_air_eau | 3.5 | delta_temp_air_eau | delta_temp_air_eau | 3.5
Reference: Reichtein et al. 2005 | H | wind_speed_05103 |  | 1 | wind_speed_05103 |  | 1 | air_temp |  | 2.5 | wind_speed_05103 |  | 1 | wind_speed_05103 |  | 1 | wind_speed_05103 |  | 1
| CO2_flux | air_relativeHumidity |  | 3 | air_relativeHumidity |  | 3 | air_vpd |  | 500 |  |  |  | air_relativeHumidity |  | 3 | air_relativeHumidity |  | 3
CH4_flux
LE_corr
H_corr

## Berge_MDS
Description | Vars_to_fill | LE_proxy_vars | LE_proxy_vars_subset | LE_proxy_vars_range | H_proxy_vars | H_proxy_vars_subset | H_proxy_vars_range | CO2_flux_proxy_vars | CO2_flux_proxy_vars_subset | CO2_flux_proxy_vars_range | CH4_flux_proxy_vars | CH4_flux_proxy_vars_subset | CH4_flux_proxy_vars_range | Alternative_station | Proxy_vars_alternative_station
Name: Marginal distribution sampling | LE | delta_Tair_Teau | delta_Tair_Teau | 3.5 | delta_Tair_Teau | delta_Tair_Teau | 3.5 | rad_shortwave_down_CNR4 | rad_shortwave_down_CNR4 | 50 | water_temp_surface | water_temp_surface | 3.5 | Thermistors | water_temp_0m0_Therm1
Reference: Reichtein et al. 2005 | H | wind_speed_05103 |  | 1 | wind_speed_05103 |  | 1 | air_temp |  | 2.5 | wind_speed_05103 |  | 1 | Thermistors | water_temp_0m0_Therm2
| CO2_flux | air_relativeHumidity |  | 3 | air_relativeHumidity |  | 3 | air_vpd |  | 500 |  |  |  | Thermistors | water_temp_0m4_Therm1
| CH4_flux | [12 empty] | Thermistors | water_temp_0m4_Therm2

## Foret_ouest_MDS
Description | Vars_to_fill | LE_proxy_vars | LE_proxy_vars_subset | LE_proxy_vars_range | H_proxy_vars | H_proxy_vars_subset | H_proxy_vars_range | CO2_flux_proxy_vars | CO2_flux_proxy_vars_subset | CO2_flux_proxy_vars_range | CH4_flux_proxy_vars | CH4_flux_proxy_vars_subset | CH4_flux_proxy_vars_range
Name: Marginal distribution sampling | LE | rad_shortwave_down_CNR4 | rad_shortwave_down_CNR4 | 50 | rad_shortwave_down_CNR4 | rad_shortwave_down_CNR4 | 50 | rad_shortwave_down_CNR4 | rad_shortwave_down_CNR4 | 50 | rad_shortwave_down_CNR4 | rad_shortwave_down_CNR4 | 50
Reference: Reichtein et al. 2005 | H | air_temp |  | 2.5 | air_temp |  | 2.5 | air_temp |  | 2.5 | air_temp |  | 2.5
| CO2_flux | air_vpd |  | 500 | air_vpd |  | 500 | air_vpd |  | 500 | air_vpd |  | 500
CH4_flux

## Foret_est_MDS
Description | Vars_to_fill | LE_proxy_vars | LE_proxy_vars_subset | LE_proxy_vars_range | H_proxy_vars | H_proxy_vars_subset | H_proxy_vars_range | CO2_flux_proxy_vars | CO2_flux_proxy_vars_subset | CO2_flux_proxy_vars_range | Alternative_station | Proxy_vars_alternative_station
Name: Marginal distribution sampling | LE | rad_shortwave_down_CNR4 | rad_shortwave_down_CNR4 | 50 | rad_shortwave_down_CNR4 | rad_shortwave_down_CNR4 | 50 | rad_shortwave_down_CNR4 | rad_shortwave_down_CNR4 | 50 | Foret_ouest | rad_shortwave_down_CNR4
Reference: Reichtein et al. 2005 | H | air_temp |  | 2.5 | air_temp |  | 2.5 | air_temp |  | 2.5 | Foret_ouest | air_temp
| CO2_flux | air_vpd |  | 500 | air_vpd |  | 500 | air_vpd |  | 500 | Foret_ouest | air_vpd
[11 empty] | Foret_ouest | precip_TB4

## Reservoir_MDS
Description | Vars_to_fill | LE_proxy_vars | LE_proxy_vars_subset | LE_proxy_vars_range | H_proxy_vars | H_proxy_vars_subset | H_proxy_vars_range | CO2_flux_proxy_vars | CO2_flux_proxy_vars_subset | CO2_flux_proxy_vars_range | Alternative_station | Proxy_vars_alternative_station
Name: Marginal distribution sampling | LE | delta_Tair_Teau | delta_Tair_Teau | 3.5 | delta_Tair_Teau | delta_Tair_Teau | 3.5 | rad_shortwave_down_CNR4 | rad_shortwave_down_CNR4 | 50 | Thermistors | water_temp_0m0_Therm1
Reference: Reichtein et al. 2005 | H | wind_speed_sonic |  | 1 | wind_speed_sonic |  | 1 | air_temp |  | 2.5 | Thermistors | water_temp_0m0_Therm2
| CO2_flux | air_relativeHumidity |  | 3 | air_relativeHumidity |  | 3 | air_vpd |  | 500 | Thermistors | water_temp_0m4_Therm1
[11 empty] | Thermistors | water_temp_0m4_Therm2
[11 empty] | Berge | precip_TB4