## Berge
Fast data
Campbell table name: *ts_data*
Database table name : *eddy*
Acquisition frequency: 10 Hz
Instrument height:
IRGASON: 14.8 m
LI-7700: 14.8 m
Database variable name | Campbell variable name | Variable description | Units | Instrument name | Instrument description / Component of instrument | Remarks
NA - Only stored as binary | TIMESTAMP | Time stamp with yyyy-mm-dd HH:MM:SS.f format | - | CR3000 | Data logger
NA - Only stored as binary | RECORD | Record number | - | CR3000 | Data logger
NA - Only stored as binary | Ux | x wind component | m/s | IRGASON | 3D sonic anemometer
NA - Only stored as binary | Uy | y wind component | m/s | IRGASON | 3D sonic anemometer
NA - Only stored as binary | Uz | z wind component | m/s | IRGASON | 3D sonic anemometer
NA - Only stored as binary | Ts | Sonic measurement of air temperature | °C | IRGASON | 3D sonic anemometer | Measurement based on the speed of sound. Not corrected for humidity.
NA - Only stored as binary | diag_sonic | Sonic diagnostic code | - | IRGASON | 3D sonic anemometer | See ./Resources/IRGASON_manual.pdf p. 40
NA - Only stored as binary | CO2 | CO2 concentration | mg/m^3 | IRGASON | Infra red gas analyzer
NA - Only stored as binary | H2O | H2O concentration | g/m^3 | IRGASON | Infra red gas analyzer
NA - Only stored as binary | diag_irga | Gas analyzer diagnostic code | - | IRGASON | Infra red gas analyzer | See ./Resources/IRGASON_manual.pdf p. 40-41
NA - Only stored as binary | amb_tmpr | Air temperature | °C | IRGASON | 107-temperature probe
NA - Only stored as binary | amb_press | Atmospheric pressure | kPa | IRGASON | 3D sonic anemometer + infra red gas analyzer
NA - Only stored as binary | CO2_sig_strgth | CO2 signal strength | % | IRGASON | Infra red gas analyzer
NA - Only stored as binary | H2O_sig_strgth | H2O signal strength | % | IRGASON | Infra red gas analyzer
NA - Only stored as binary | CH4_77 | CH4 concentration | ug/m^3 | LI-7700 | Wavelength modulation spectroscopy gas analyzer
NA - Only stored as binary | amb_press_77 | Atmospheric pressure | kPa | LI-7700 | Pressure Transducer
NA - Only stored as binary | amb_tmpr_77 | Air temperature | °C | LI-7700 | Fine-wire thermocouple
NA - Only stored as binary | rssi_77 | CH4 signal strength (Residual Signal Strength Indicator) | % | LI-7700 | Wavelength modulation spectroscopy gas analyzer
Slow data
Campbell table name: *flux*
Database table name : *slow*
Acquisition frequency: 30 min
Instrument height:
IRGASON: 14.8 m
LI-7700: 14.8 m
SI-131: ? m
CNR4: ? m
HMP45C: ? m
TB4: ? m
051003: ? m
Database variable name | Campbell variable name | Variable description | Units | Instrument name | Instrument description / Component of instrument | Remarks
timestamp | TIMESTAMP | Time stamp with yyyy-mm-dd HH:MM:SS.f format | - | CR3000 | Data logger
NA - Only stored as binary | RECORD | Record number | - | CR3000 | Data logger
albedo_CNR4 | albedo_Avg | Albedo | - | CNR4 | Net radiometer
air_press_LI7700 | amb_press_77_mean | Atmospheric pressure | kPa | LI-7700 | Pressure Transducer
air_press_IRGASON | amb_press_mean | Atmospheric pressure | kPa | IRGASON | 3D sonic anemometer + infra red gas analyzer
air_temp_LI7700 | amb_tmpr_77_mean | Air temperature | °C | LI-7700 | Fine-wire thermocouple
air_temp_IRGASON | amb_tmpr_Avg | Air temperature | °C | IRGASON | Temperature probe
rad_shortwave_down_CNR4 | Ave_SW_down | Average short wave down | W/m^2 | CNR4 | Net radiometer
batt_volt_avg | batt_volt_Avg | Average battery voltage | V | CR3000 | Data logger
NA - Only stored as binary | buff_depth_Max | Indicates how far processing can be behind measurement | Number of scans | CR3000 | Data logger
CH4_conc_mean_LI7700 | CH4_77_mean | Mean CH4 concentration | ug/m^3 | LI-7700 | Wavelength modulation spectroscopy gas analyzer
CH4_conc_stdev_LI7700 | CH4_77_stdev | Standard deviation of CH4 concentration | ug/m^3 | LI-7700 | Wavelength modulation spectroscopy gas analyzer
CH4_conc_Ux_cov_LI7700 | CH4_77_Ux_cov | Covariance bewteen CH4 concentration and wind speed in x | ug/(m^2 s) | LI-7700 + IRGASON | Wavelength modulation spectroscopy gas analyzer + 3D sonic anemometer
CH4_conc_Uy_cov_LI7700 | CH4_77_Uy_cov | Covariance bewteen CH4 concentration and wind speed in y | ug/(m^2 s) | LI-7700 + IRGASON | Wavelength modulation spectroscopy gas analyzer + 3D sonic anemometer
CH4_conc_Uz_cov_LI7700 | CH4_77_Uz_cov | Covariance bewteen CH4 concentration and wind speed in z | ug/(m^2 s) | LI-7700 + IRGASON | Wavelength modulation spectroscopy gas analyzer + 3D sonic anemometer
CH4_flux_H_wpl_LI7700 | CH4_77_wpl_H | CH4 flux due to sensible heat after WPL correction | ug/(m^2 s) | LI-7700 + IRGASON | Wavelength modulation spectroscopy gas analyzer + 3D sonic anemometer
CH4_flux_LE_wpl_LI7700 | CH4_77_wpl_LE | CH4 flux due to latent heat after WPL correction | ug/(m^2 s) | LI-7700 + IRGASON | Wavelength modulation spectroscopy gas analyzer + 3D sonic anemometer
CH4_flux | F_77 | CH4 flux | ug/(m^2 s) | LI-7700 + IRGASON | Wavelength modulation spectroscopy gas analyzer + 3D sonic anemometer
CH4_flux_wpl | F_77_wpl | CH4 flux after WPL correction | ug/(m^2 s) | LI-7700 + IRGASON | Wavelength modulation spectroscopy gas analyzer + 3D sonic anemometer
CO2_conc_mean_IRGASON | CO2_mean | Mean CO2 concentration | mg/m^3 | IRGASON | Infra red gas analyzer
CO2_sig_strength_IRGASON | CO2_sig_strgth_mean | Average CO2 signal strength | fraction | IRGASON | Infra red gas analyzer
NA - Only stored as binary | CO2_sig_strgth_Tot | NS lower than the signal strength threshold (0.7) | samples | IRGASON | Infra red gas analyzer
CO2_conc_stdev_IRGASON | CO2_stdev | Standard deviation of CO2 concentration | mg/m^3 | IRGASON | Infra red gas analyzer
CO2_conc_Ux_cov_IRGASON | CO2_Ux_cov | Covariance bewteen CO2 concentration and wind speed in x | mg/(m^2 s) | IRGASON | 3D sonic anemometer + infra red gas analyzer
CO2_conc_Uy_cov_IRGASON | CO2_Uy_cov | Covariance bewteen CO2 concentration and wind speed in y | mg/(m^2 s) | IRGASON | 3D sonic anemometer + infra red gas analyzer
CO2_conc_Uz_cov_IRGASON | CO2_Uz_cov | Covariance bewteen CO2 concentration and wind speed in z | mg/(m^2 s) | IRGASON | 3D sonic anemometer + infra red gas analyzer
CO2_flux_H_wpl_IRGASON | CO2_wpl_H | CO2 flux due to sensible heat after WPL correction | mg/(m^2 s) | IRGASON | 3D sonic anemometer + infra red gas analyzer
CO2_flux_LE_wpl_IRGASON | CO2_wpl_LE | CO2 flux due to latent heat after WPL correction | mg/(m^2 s) | IRGASON | 3D sonic anemometer + infra red gas analyzer
NA - Only stored as binary | DetectorTC_Avg | Temperature of the instrument | °C | SI-131 | Infra red radiometer
NA - Only stored as binary | diag_77_aggregate | Gas analyzer aggregated diagnostic code | - | LI-7700 | Wavelength modulation spectroscopy gas analyzer
NA - Only stored as binary | diag_irga_aggregate | Gas analyzer aggregated diagnostic code | - | IRGASON | Infra red gas analyzer
NA - Only stored as binary | diag_sonic_aggregate | Sonic analyzer aggregated diagnostic code | - | IRGASON | 3D sonic anemometer
CO2_flux_IRGASON | Fc_irga | CO2 flux | mg/(m^2 s) | IRGASON | 3D sonic anemometer + infra red gas analyzer
CO2_flux_wpl_IRGASON | Fc_wpl | CO2 flux after WPL correction | mg/(m^2 s) | IRGASON | 3D sonic anemometer + infra red gas analyzer
NA - Only stored as binary | ga_77_bad_tmpr_f_Tot | NS optical path thermocouple warning flag was raised | - | LI-7700 | Fine-wire thermocouple
NA - Only stored as binary | ga_77_blk_tmpr_unreg_f_Tot | NS block temperature unregulated warning flag was raised | - | LI-7700 | Heater
NA - Only stored as binary | ga_77_bottom_htr_on_f_Tot | NS lower mirror heater warning flag was raised | - | LI-7700 | Heater
NA - Only stored as binary | ga_77_calibrating_f_Tot | NS calibration in process warning flag was raised | - | LI-7700 | Wavelength modulation spectroscopy gas analyser
NA - Only stored as binary | ga_77_lsr_tmpr_unreg_f_Tot | NS laser cooler unregulated warning flag was raised | - | LI-7700 | Wavelength modulation spectroscopy gas analyser
NA - Only stored as binary | ga_77_motor_failure_f_Tot | NS mirror cleaner motor warning flag was raised | - | LI-7700 | Motor
NA - Only stored as binary | ga_77_motor_spinning_f_Tot | NS lower mirror spin motor on warning flag was raised | - | LI-7700 | Motor
NA - Only stored as binary | ga_77_no_signal_f_Tot | NS the no laser signal detected warning flag was raised | - | LI-7700 | Wavelength modulation spectroscopy gas analyser
NA - Only stored as binary | ga_77_not_ready_f_Tot | NS instrument is not ready warning flag was raised | - | LI-7700 | Wavelength modulation spectroscopy gas analyser
NA - Only stored as binary | ga_77_pump_on_f_Tot | NS washer pump motor running warning flag was raised | - | LI-7700 | Washer pump
NA - Only stored as binary | ga_77_ref_unlocked_f_Tot | NS reference methane signal not locked flag was raised | - | LI-7700 | Wavelength modulation spectroscopy gas analyser
CH4_error_flag_LI7700 | ga_77_samples_Tot | NS any LI-7700 or IRGASON bad data flag was raised | - | LI-7700 | Wavelength modulation spectroscopy gas analyser
NA - Only stored as binary | ga_77_top_htr_on_f_Tot | NS the upper mirror heater warning flag was raised | - | LI-7700 | Heater
H2O_conc_mean_IRGASON | H2O_mean | Mean H2O concentration | g/m^3 | IRGASON | Infra red gas analyzer
H2O_sig_strength_IRGASON | H2O_sig_strgth_mean | Average H2O signal strength | fraction | IRGASON | Infra red gas analyzer
NA - Only stored as binary | H2O_sig_strgth_Tot | NS lower than the H2O signal strength threshold (0.7) | samples | IRGASON | Infra red gas analyzer
H2O_conc_stdev_IRGASON | H2O_stdev | Standard deviation of H2O concentration | g/m^3 | IRGASON | 3D sonic anemometer + infra red gas analyzer
H2O_conc_Ux_cov_IRGASON | H2O_Ux_cov | Covariance bewteen H2O concentration and wind speed in x | g/(m^2 s) | IRGASON | 3D sonic anemometer + infra red gas analyzer
H2O_conc_Uy_cov_IRGASON | H2O_Uy_cov | Covariance bewteen H2O concentration and wind speed in y | g/(m^2 s) | IRGASON | 3D sonic anemometer + infra red gas analyzer
H2O_conc_Uz_cov_IRGASON | H2O_Uz_cov | Covariance bewteen H2O concentration and wind speed in z | g/(m^2 s) | IRGASON | 3D sonic anemometer + infra red gas analyzer
H2O_flux_H_wpl_IRGASON | H2O_wpl_H | H2O flux due to sensible heat after WPL correction | W/m^2 | IRGASON | 3D sonic anemometer + infra red gas analyzer
| Hc | Sensible heat flux using sonic temperature corrected for water vapor measured | W/m^2 | IRGASON | 3D sonic anemometer + infra red gas analyzer | Différence avec H2O_wpl_H?
| Hs | Sensible heat flux using sonic temperature | W/m^2 | IRGASON | 3D sonic anemometer + Infra red gas analyzer | Différence avec H2O_wpl_H?
H2O_flux_LE_wpl_IRGASON | H2O_wpl_LE | H2O flux due to latent heat after WPL correction | W/m^2 | IRGASON | 3D sonic anemometer + infra red gas analyzer
| LE_irga |  | W/m^2 | IRGASON | 3D sonic anemometer + infra red gas analyzer | différence avec H2O_wpl_LE ?
| LE_wpl |  | W/m^2 | IRGASON | 3D sonic anemometer + infra red gas analyzer | différence avec H2O_wpl_LE ?
air_relhum_HMP45C | HMP45C_Sensor_RH_Avg | Relative air humidity | % | HMP45C | Capacitive relative humidity sensor
air_temp_HMP45C | HMP45C_Sensor_temp_Avg | Air temperature | °C | HMP45C | Resistance temperature detector
air_temp_max_HMP45C | HMP45C_Sensor_temp_Max | Maximum air temperature within the last 30 minutes | °C | HMP45C | Resistance temperature detector
air_temp_min_HMP45C | HMP45C_Sensor_temp_Min | Minimum air temperature within the last 30 minutes | °C | HMP45C | Resistance temperature detector
NA - Only stored as binary | irga_amb_press_f_Tot | NS invalid ambient pressure warning flag was raised | - | IRGASON | 3D sonic anemometer + infra red gas analyzer
NA - Only stored as binary | irga_amb_tmpr_f_Tot | NS invalid ambient temperature warning flag was raised | - | IRGASON | 107-temperature probe
NA - Only stored as binary | irga_bad_data_f_Tot | NS gas analyzer warning flag was raised | - | IRGASON | 3D sonic anemometer + infra red gas analyzer
NA - Only stored as binary | irga_cal_err_f_Tot | NS gas analyzer calibration in process warning flag was raised | - | IRGASON | 3D sonic anemometer + infra red gas analyzer
NA - Only stored as binary | irga_CO2_I_f_Tot | NS CO2 I out of bounds warning flag was raised | - | IRGASON | 3D sonic anemometer + infra red gas analyzer
NA - Only stored as binary | irga_CO2_Io_f_Tot | NS CO2 Io out of bounds warning flag was raised | - | IRGASON | 3D sonic anemometer + infra red gas analyzer
NA - Only stored as binary | irga_CO2_Io_var_f_Tot | NS CO2 Io moving variation out of bounds warning flag was raised | - | IRGASON | 3D sonic anemometer + infra red gas analyzer
NA - Only stored as binary | irga_CO2_sig_strgth_f_Tot | NS lower than the CO2 signal strength threshold (0.7) | - | IRGASON | 3D sonic anemometer + infra red gas analyzer
NA - Only stored as binary | irga_gen_fault_f_Tot | NS general fault warning flag was raised | - | IRGASON | 3D sonic anemometer + infra red gas analyzer
NA - Only stored as binary | irga_H2O_I_f_Tot | NS H2O I out of bounds warning flag was raised | - | IRGASON | 3D sonic anemometer + infra red gas analyzer
NA - Only stored as binary | irga_H2O_Io_f_Tot | NS H2O Io out of bounds warning flag was raised | - | IRGASON | 3D sonic anemometer + infra red gas analyzer
NA - Only stored as binary | irga_H2O_Io_var_f_Tot | NS H2O Io moving variation out of bounds warning flag was raised | - | IRGASON | 3D sonic anemometer + infra red gas analyzer
NA - Only stored as binary | irga_H2O_sig_strgth_f_Tot | NS lower than the CO2 signal strength threshold (0.7) | - | IRGASON | 3D sonic anemometer + infra red gas analyzer
NA - Only stored as binary | irga_htr_ctrl_off_f_Tot | NS gas analyzer heater control disbaled warning flag was raised | - | IRGASON | 3D sonic anemometer + infra red gas analyzer
NA - Only stored as binary | irga_motor_spd_f_Tot | NS gas analyzer motor speed out of bounds warning flag was raised | - | IRGASON | 3D sonic anemometer + infra red gas analyzer
NA - Only stored as binary | irga_off_f_Tot | NS gas analyzer head is powered down warning flag was raised | - | IRGASON | 3D sonic anemometer + infra red gas analyzer
H20_error_flag_IRGASON / C02_error_flag_IRGASON | irga_samples_Tot | NS any CO2 or H20 warning flag was raised | - | IRGASON | 3D sonic anemometer + infra red gas analyzer
NA - Only stored as binary | irga_src_curr_f_Tot | NS gas analyzer source current out of bounds warning flag was raised | - | IRGASON | 3D sonic anemometer + infra red gas analyzer
NA - Only stored as binary | irga_src_pwr_f_Tot | NS gas analyzer source power out of bounds warning flag was raised | - | IRGASON | 3D sonic anemometer + infra red gas analyzer
NA - Only stored as binary | irga_src_tmpr_f_Tot | NS gas analyzer source temperature out of bounds warning flag was raised | - | IRGASON | 3D sonic anemometer + infra red gas analyzer
NA - Only stored as binary | irga_startup_f_Tot | NS gas analyzer starting up warning flag was raised | - | IRGASON | 3D sonic anemometer + infra red gas analyzer
NA - Only stored as binary | irga_sync_f_Tot | NS gas analyzer not synchronized with home pulse warning flag was raised | - | IRGASON | 3D sonic anemometer + infra red gas analyzer
NA - Only stored as binary | irga_tec_tmpr_f_Tot | NS thermoelectric cooler temperature out of bounds warning flag was raised | - | IRGASON | 107-temperature probe
| no_irga_head_Tot | NS gas analyzer warning flag code different from -1 was raised | samples | IRGASON | Infra red gas analyzer
| no_new_data_77_Tot | NS gas analyzer warning flag code different from NaN was raised | samples | LI-7700 | Wavelength modulation spectroscopy gas analyser
| no_new_irga_data_Tot | NS gas analyzer warning flag code different from NaN was raised | samples | IRGASON | Infra red gas analyzer
| no_new_sonic_data_Tot | NS sonic anemometer warning flag code different from NaN was raised | samples | IRGASON | 3D sonic anemometer
| no_sonic_head_Tot | NS sonic anemometer warning flag code different from -1 was raised | samples | IRGASON | 3D sonic anemometer
| panel_tmpr_Avg | Data logger panel temperature | °C | CR3000 | Data logger
| precip_Tot | Cumulative precipitation | mm | TB4 | Tipping bucket rain gage
| process_time_Avg | Average processing time of the fast sequence (flux data acquisition) | us | CR3000 | Data logger
| process_time_Max | Maximum processing time of the fast sequence (flux data acquisition) | us | CR3000 | Data logger
| rho_a_mean | Air density corrected with humidity | kg/m^3 | IRGASON | 3D sonic anemometer + infra red gas analyzer
| Rl_incoming_Avg | Incoming long wave radiation corrected for blackbody radiations | W/m^2 | CNR4 | Pyrogeometer
| Rl_incoming_meas_Avg | Incoming long wave radiation | W/m^2 | CNR4 | Pyrogeometer
| Rl_outgoing_Avg | Outgoing long wave radiation corrected for blackbody radiations | W/m^2 | CNR4 | Pyrogeometer
| Rl_outgoing_meas_Avg | Outgoing long wave radiation | W/m^2 | CNR4 | Pyrogeometer
| Rs_incoming_Avg | Incoming short wave radiation | W/m^2 | CNR4 | Pyranometer
| Rs_outgoing_Avg | Outgoing short wave radiation | W/m^2 | CNR4 | Pyranometer
| rslt_wnd_spd |  | m/s |  |  | Variable not found in Berge.cr3
| rssi_77_Avg | Received signal strength indicator | % | LI-7700 | Wavelength modulation spectroscopy gas analyser
| rssi_thrshld_excded_Tot | NS the received signal strenght indicator exceeded the lower threshold | samples | LI-7700 | Wavelength modulation spectroscopy gas analyser
| sig_error_77_Tot | NS the gas analyser is different from -99999 (Licor error code) | samples | LI-7700 | Wavelength modulation spectroscopy gas analyser
| slowsequence_Tot | NS the slow sequence was successfully performed | samples | CR3000 | Data logger
| sonic_amp_h_f_Tot | NS the high amplitude flag is raised | - | IRGASON | 3D sonic anemometer | Signification ?
| sonic_amp_l_f_Tot | NS the low amplitude flag is raised | - | IRGASON | 3D sonic anemometer | Signification ?
| sonic_aq_sig_f_Tot | NS the sonic acquiring signal is raised | - | IRGASON | 3D sonic anemometer
| sonic_azimuth | Azimuth orientation. Not a measurement. Specified from CR3000 keyboard | ° | CR3000 | Data logger
| sonic_cal_err_f_Tot | NS signature error in reading IRGASON sonic head calibration data flag was raised | arb | IRGASON | 3D sonic anemometer
| sonic_del_T_f_Tot | NS delta temperature warning flag was raised | arb | IRGASON | 3D sonic anemometer
| sonic_samples_Tot | NS sonic measurements was sucessfully performed | - | IRGASON | 3D sonic anemometer
| sonic_sig_lck_f_Tot | NS the poor signal lock warning flag was raised | - | IRGASON | 3D sonic anemometer
| Std_WD | Standard deviation of wind direction | ° | 05103 | Anemometer
| std_wnd_dir | Standard deviation of wind direction | ° | IRGASON | 3D sonic anemometer
| T_nr_Avg | Mean air temperature | K | CNR4 | Thermistor and Pt-100 | Variable not found in Berge.cr3
| TargetmV_Avg | Measured signal from the thermopile detector | mV | SI-131 | Infra red radiometer | See Eq. 1, p. 14 in ./Resources/SI-131_manual.pdf
| TargetTC_Avg | Water surface temperature | °C | SI-131 | Infra red radiometer
| tau | Momentum flux | kg/(m s^2) | IRGASON | 3D sonic anemometer + Infra red gas analyzer
| Tc_mean | Sonic air temperature corrected for humidity | °C | IRGASON | 3D sonic anemometer
| Tc_stdev | Standard deviation of sonic air temperature corrected for humidity | °C | IRGASON | 3D sonic anemometer
| Tc_Ux_cov | Covariance between sonic air temperature corrected for humidity and wind speed in x wind component | °C m/s | IRGASON | 3D sonic anemometer
| Tc_Uy_cov | Covariance between sonic air temperature corrected for humidity and wind speed in y wind component | °C m/s | IRGASON | 3D sonic anemometer
| Tc_Uz_cov | Covariance between sonic air temperature corrected for humidity and wind speed in z wind component | °C m/s | IRGASON | 3D sonic anemometer
| Ts_Avg | Sonic air temperature | °C | IRGASON | 3D sonic anemometer
| Ts_stdev | Standard deviation of sonic measurement of air temperature | °C | IRGASON | 3D sonic anemometer + Infra red gas analyzer
| Ts_Ux_cov | Covariance between sonic temperature and x wind component | °C m/s | IRGASON | 3D sonic anemometer + Infra red gas analyzer
| Ts_Uy_cov | Covariance between sonic temperature and y wind component | °C m/s | IRGASON | 3D sonic anemometer + Infra red gas analyzer
| Ts_Uz_cov | Covariance between sonic temperature and z wind component | °C m/s | IRGASON | 3D sonic anemometer + Infra red gas analyzer
| u_star | Friction velocity | m/s | IRGASON | 3D sonic anemometer + Infra red gas analyzer
| Ux_Avg | Average wind speed in x | m/s | IRGASON | 3D sonic anemometer
| Ux_stdev | Standard deviation of x wind component | m/s | IRGASON | 3D sonic anemometer
| Ux_Uy_cov | Covariance between x and y wind components | (m/s)^2 | IRGASON | 3D sonic anemometer
| Ux_Uz_cov | Covariance between x and z wind components | (m/s)^2 | IRGASON | 3D sonic anemometer
| Uy_Avg | Average wind speed in y | m/s | IRGASON | 3D sonic anemometer
| Uy_stdev | Standard deviation of y wind component | m/s | IRGASON | 3D sonic anemometer
| Uy_Uz_cov | Covariance between y and z wind components | (m/s)^2 | IRGASON | 3D sonic anemometer
| Uz_Avg | Average wind speed in z | m/s | IRGASON | 3D sonic anemometer
| Uz_stdev | Standard deviation of z wind component | m/s | IRGASON | 3D sonic anemometer
| WindDir | Wind direction | ° | 051003 | Anemometer
| WindSpd | Wind speed | m/s | 051003 | Anemometer
| wnd_dir_compass | Wind direction after azimuth correctoin | ° | IRGASON | 3D sonic anemometer | wnd_dir_compass = (360+sonic_azimuth-wnd_dir_sonic) MOD 360
| wnd_dir_sonic | Wind direction | ° | IRGASON | 3D sonic anemometer
| wnd_spd |  | m/s |  |  | Variable not found in Berge.cr3
Eddy pro
Database table name : *eddypro_Ro2_Berge_full_output*
Acquisition frequency: 30 min
Instrument height:
IRGASON: 14.8 m
LI-7700: 14.8 m
Database variable name | Campbell variable name | Variable description | Units | Instrument name | Instrument description / Component of instrument | Remarks
NA - Only stored as binary | filename | Name of the raw file (or the first of a set) from which the dataset for the current averaging interval was extracted
| date | Date of the end of the averaging period | [yyyy-mm-dd]
| time | Time of the end of the averaging period | [HH:MM]
| DOY | Day of Year | [ddd.ddd]
| daytime | Indicate if daytime or nightime. | [1=daytime]
| file_records | Number of valid records found in the raw file (or setof raw files) | [#]
| used_records | Number of valid records used for current the averaging period | [#]
| Tau | Corrected momentum flux | [kg+1m-1s-2]
| qc_Tau | Quality flag for momentum flux | [#]
| rand_err_Tau | Random error for momentum flux | [kg+1m-1s-2]
| H | Corrected sensible heat flux | [W+1m-2] |  |  | if selected
| qc_H | Quality flag for sensible heat flux | [#]
| rand_err_H | Random error for momentum flux | [W+1m-2]
| LE | Corrected latent heat flux | [W+1m-2] |  |  | if selected
| qc_LE | Quality flag latent heat flux | [#]
| rand_err_LE | Random error for latent heat flux | [W+1m-2]
| co2_flux | Corrected CO2 flux | [µmol+1s-1m-2] |  |  | if selected
| qc_co2_flux | Quality flag for CO2 flux | [#]
| rand_err_co2_flux | Random error forCO2 flux | [µmol+1s-1m-2]
| h2o_flux | Corrected H2O flux | [mmol+1s-1m-2]
| qc_h2o_flux | Quality flag for H2O flux | [#]
| rand_err_h2o_flux | Random error forH2O flux | [mmol+1s-1m-2]
| ch4_flux | Corrected CH4 flux | [µmol+1s-1m-2]
| qc_ch4_flux | Quality flag for CH4 flux | [#]
| rand_err_ch4_flux | Random error forCH4 flux | [µmol+1s-1m-2]
| none_flux | ? | [µmol+1s-1m-2]
| qc_none_flux | ? | [#]
| rand_err_none_flux | ? | [µmol+1s-1m-2]
| H_strg | Estimate of storage sensible heat flux | [W+1m-2]
| LE_strg | Estimate of storage latent heat flux | [W+1m-2]
| co2_strg | Estimate of storage CO2 flux | [µmol+1s-1m-2]
| h2o_strg | Estimate of storage H2O flux | [mmol+1s-1m-2]
| ch4_strg | Estimate of storage CH4 flux | [µmol+1s-1m-2]
| none_strg | ? | [µmol+1s-1m-2]
| co2_v-adv | Estimate of vertical CO2 advection flux | [µmol+1s-1m-2]
| h2o_v-adv | Estimate of vertical H2O advection flux | [mmol+1s-1m-2]
| ch4_v-adv | Estimate of vertical CH4 advection flux | [µmol+1s-1m-2]
| none_v-adv | ? | [µmol+1s-1m-2]
| co2_molar_density | Measured or estimated molar density of CO2 | [mmol+1m-3]
| co2_mole_fraction | Measured or estimated mole fraction of CO2 | [µmol+1mol_a-1]
| co2_mixing_ratio | Measured or estimated mixing ratio of CO2 | [µmol+1mol_d-1]
| co2_time_lag | Time lag used to synchronize CO2 time series | [s]
| co2_def_timelag | Flag: whether the reported time lag is the default (T) or calculated (F) | [1=default]
| h2o_molar_density | Measured or estimated molar density of H20 | [mmol+1m-3]
| h2o_mole_fraction | Measured or estimated mole fraction of H20 | [mmol+1mol_a-1]
| h2o_mixing_ratio | Measured or estimated mixing ratio of H20 | [mmol+1mol_d-1]
| h2o_time_lag | Time lag used to synchronize H20 time series | [s]
| h2o_def_timelag | Flag: whether the reported time lag is the default (T) or calculated (F) | [1=default]
| ch4_molar_density | Measured or estimated molar density of CH4 | [mmol+1m-3]
| ch4_mole_fraction | Measured or estimated mole fraction of CH4 | [µmol+1mol_a-1]
| ch4_mixing_ratio | Measured or estimated mixing ratio of CH4 | [µmol+1mol_d-1]
| ch4_time_lag | Time lag used to synchronize CH4 time series | [s]
| ch4_def_timelag | Flag: whether the reported time lag is the default (T) or calculated (F) | [1=default]
| none_molar_density | ? | [mmol+1m-3]
| none_mole_fraction | ? | [µmol+1mol_a-1]
| none_mixing_ratio | ? | [µmol+1mol_d-1]
| none_time_lag | ? | [s]
| none_def_timelag | ? | [1=default]
| sonic_temperature | Mean temperature of ambient air as measured by the anemometer | [K]
| air_temperature | Mean temperature of ambient air, either calculated from high frequency air temperature readings, or estimated from sonic temperature | [K]
| air_pressure | Mean pressure of ambient air, either calculated from high frequency air pressure readings, or estimated based on site altitude (barometric pressure) | [Pa]
| air_density | Density of ambient air | [kg+1m-3]
| air_heat_capacity | Specific heat at constant pressure of ambient air | [J+1kg-1K-1]
| air_molar_volume | Molar volume of ambient air | [m+3mol-1]
| ET | Evapotranspiration flux | [mm]
| water_vapor_density | Ambient mass density of water vapor | [kg+1m-3]
| e | Ambient water vapor partial pressure | [Pa]
| es | Ambient water vapor partial pressure at saturation | [Pa]
| specific_humidity | Ambient specific humidity on a mass basis | [kg+1kg-1]
| RH | Ambient relative humidity | [%]
| VPD | Ambient water vapor pressure deficit | [Pa]
| Tdew | Ambient dew point temperature | [K]
| u_unrot | Wind component along the u anemometer axis | [m+1s-1]
| v_unrot | Wind component along the v anemometer axis | [m+1s-1]
| w_unrot | Wind component along the w anemometer axis | [m+1s-1]
| u_rot | Rotated u wind component (mean wind speed) | [m+1s-1]
| v_rot | Rotated v wind component (should be zero) | [m+1s-1]
| w_rot | Rotated w wind component (should be zero) | [m+1s-1]
| wind_speed | Mean wind speed | [m+1s-1]
| max_wind_speed | Maximum instantaneous wind speed | [m+1s-1]
| wind_dir | Direction from which the wind blows with respect to Geographic or Magnetic north | [deg_from_north]
| yaw | First rotation angle | [deg]
| pitch | Second rotation angle | [deg]
| roll | Third rotation angle | [deg]
| u* | Friction velocity | [m+1s-1]
| TKE | Turbulent kinetic energy | [m+2s-2]
| L | Monin-Obukhov length | [m]
| (z-d)/L | Monin-Obukhov stability parameter | [#]
| bowen_ratio | Sensible heat flux to latent heat flux ratio | [#]
| T* | Scaling temperature | [K]
| model | Model for footprint estimation | [#]
| x_peak | Along-wind distance providing the highest (peak) contribution to turbulent fluxes | [m]
| x_offset | Along-wind distance providing <1% contribution to turbulent fluxes | [m]
| x_10% | Along-wind distance providing 10% (cumulative) contribution to turbulent fluxes | [m]
| x_30% | Along-wind distance providing 30% (cumulative) contribution to turbulent fluxes | [m]
| x_50% | Along-wind distance providing 50% (cumulative) contribution to turbulent fluxes | [m]
| x_70% | Along-wind distance providing 70% (cumulative) contribution to turbulent fluxes | [m]
| x_90% | Along-wind distance providing 90% (cumulative) contribution to turbulent fluxes | [m]
| un_Tau | Uncorrected momentum flux | [kg+1m-1s-2]
| Tau_scf | Spectral correction factor for momentum flux | [#]
| un_H | Uncorrected sensible heat flux | [W+1m-2]
| H_scf | Spectral correction factor for sensible heat flux | [#]
| un_LE | Uncorrected latent heat flux | [W+1m-2]
| LE_scf | Spectral correction factor for latent heat flux | [#]
| un_co2_flux | Uncorrected gas flux | [µmol+1s-1m-2]
| co2_scf | Spectral correction factor for gas flux | [#]
| un_h2o_flux | Uncorrected gas flux | [mmol+1s-1m-2]
| h2o_scf | Spectral correction factor for gas flux | [#]
| un_ch4_flux | Uncorrected gas flux | [µmol+1s-1m-2]
| ch4_scf | Spectral correction factor for gas flux | [#]
| un_none_flux | ? | [µmol+1s-1m-2]
| un_none_scf | ? | [#]
| spikes_hf |  | 8u/v/w/ts/co2/h2o/ch4/none
| amplitude_resolution_hf |  | 8u/v/w/ts/co2/h2o/ch4/none
| drop_out_hf |  | 8u/v/w/ts/co2/h2o/ch4/none
| absolute_limits_hf |  | 8u/v/w/ts/co2/h2o/ch4/none
| skewness_kurtosis_hf |  | 8u/v/w/ts/co2/h2o/ch4/none
| skewness_kurtosis_sf |  | 8u/v/w/ts/co2/h2o/ch4/none
| discontinuities_hf |  | 8u/v/w/ts/co2/h2o/ch4/none
| discontinuities_sf |  | 8u/v/w/ts/co2/h2o/ch4/none
| timelag_hf |  | 8co2/h2o/ch4/none
| timelag_sf |  | 8co2/h2o/ch4/none
| attack_angle_hf |  | 8aa
| non_steady_wind_hf |  | 8U
| u_spikes |  | [#]
| v_spikes |  | [#]
| w_spikes |  | [#]
| ts_spikes |  | [#]
| co2_spikes |  | [#]
| h2o_spikes |  | [#]
| ch4_spikes |  | [#]
| none_spikes |  | [#]
| head_detect_LI-7200 |  | [#_flagged_recs]
| t_out_LI-7200 |  | [#_flagged_recs]
| t_in_LI-7200 |  | [#_flagged_recs]
| aux_in_LI-7200 |  | [#_flagged_recs]
| delta_p_LI-7200 |  | [#_flagged_recs]
| chopper_LI-7200 |  | [#_flagged_recs]
| detector_LI-7200 |  | [#_flagged_recs]
| pll_LI-7200 |  | [#_flagged_recs]
| sync_LI-7200 |  | [#_flagged_recs]
| chopper_LI-7500 |  | [#_flagged_recs]
| detector_LI-7500 |  | [#_flagged_recs]
| pll_LI-7500 |  | [#_flagged_recs]
| sync_LI-7500 |  | [#_flagged_recs]
| not_ready_LI-7700 |  | [#_flagged_recs]
| no_signal_LI-7700 |  | [#_flagged_recs]
| re_unlocked_LI-7700 |  | [#_flagged_recs]
| bad_temp_LI-7700 |  | [#_flagged_recs]
| laser_temp_unregulated_LI-7700 |  | [#_flagged_recs]
| block_temp_unregulated_LI-7700 |  | [#_flagged_recs]
| motor_spinning_LI-7700 |  | [#_flagged_recs]
| pump_on_LI-7700 |  | [#_flagged_recs]
| top_heater_on_LI-7700 |  | [#_flagged_recs]
| bottom_heater_on_LI-7700 |  | [#_flagged_recs]
| calibrating_LI-7700 |  | [#_flagged_recs]
| motor_failure_LI-7700 |  | [#_flagged_recs]
| bad_aux_tc1_LI-7700 |  | [#_flagged_recs]
| bad_aux_tc2_LI-7700 |  | [#_flagged_recs]
| bad_aux_tc3_LI-7700 |  | [#_flagged_recs]
| box_connected_LI-7700 |  | [#_flagged_recs]
| mean_value_RSSI_LI-7200 |  | [#]
| mean_value_LI-7500 |  | [#]
| u_var |  | [m+2s-2]
| v_var |  | [m+2s-2]
| w_var |  | [m+2s-2]
| ts_var |  | [K+2]
| co2_var |  | --
| h2o_var |  | --
| ch4_var |  | --
| none_var |  | --
| w/ts_cov |  | [m+1s-1K+1]
| w/co2_cov |  | --
| w/h2o_cov |  | --
| w/ch4_cov |  | --
| w/none_cov |  | --
| air_p_mean |  | --
| air_t_mean |  | --

## Feuil2
Ambient dew point temperature
Wind component along the u anemometer axis
Wind component along the v anemometer axis
Wind component along the w anemometer axis
Rotated u wind component (mean wind speed)
Rotated v wind component (should be zero)
Rotated w wind component (should be zero)
Mean wind speed
Maximum instantaneous wind speed
Direction from which the wind blows with respect to Geographic or Magnetic north
First rotation angle
Second rotation angle
Friction velocity
Turbulent kinetic energy
Monin-Obukhov length
Monin-Obukhov stability parameter
Sensible heat flux to latent heat flux ratio
Scaling temperature

## Foret_sol
Slow data
Campbell table name: *.flux.*
Database table name : *slow*
Acquisition frequency: 30 min
Instrument height:
TCAV: -3cm / - 9cm
CS650: -3cm
HFP01SC: -10cm
Database variable name | Campbell variable name | Variable description | Units | Instrument name | Instrument description / Component of instrument | Remarks
timestamp | TIMESTAMP | Time stamp with yyyy-mm-dd HH:MM:SS.f format | - | CR1000 | Data logger
NA - Only stored as binary | RECORD | Record number | - | CR1000 | Data logger
| Tsoil_mean(1) | Soil temperature sensor 1 | °C | TCAV | Thermocouple
| Tsoil_mean(2) | Soil temperature sensor 2 | °C | TCAV | Thermocouple
| del_Tsoil(1) | Change in soil temperature sensor 1 | °C | TCAV | Thermocouple
| del_Tsoil(2) | Change in soil temperature sensor 2 | °C | TCAV | Thermocouple
| cs65x_wcr_Avg(1) | Volumetric soil water content sensor 1 | Fraction of volume water content | CS650 | Reflectometer
| cs65x_wcr_Avg(2) | Volumetric soil water content sensor 2 | Fraction of volume water content | CS650 | Reflectometer
| cs65x_ec_Avg(1) | Electrical conductivity sensor 1 | dS/m | CS650 | Reflectometer
| cs65x_ec_Avg(2) | Electrical conductivity sensor 2 | dS/m | CS650 | Reflectometer
| cs65x_tmpr_Avg(1) | Probe temperature sensor 1 | °C | CS650 | Reflectometer
| cs65x_tmpr_Avg(2) | Probe temperature sensor 2 | °C | CS650 | Reflectometer
| shf_Avg(1) | Mean flux from soil sensor 1 | W/m2 | HFP01SC | Flux plate
| shf_Avg(2) | Mean flux from soil sensor 2 | W/m2 | HFP01SC | Flux plate
| shf_cal(1) | Calibration flux sensor 1 | W/(m2/mV) | HFP01SC | Flux plate
| shf_cal(2) | Calibration flux sensor 2 | W/(m2/mV) | HFP01SC | Flux plate
| panel_tmpr_Avg | Data logger panel temperature | °C | CR1000 | Data logger
| batt_volt_Avg | Average battery voltage | V | CR1000 | Data logger
| process_time_Avg | Average processing time of the fast sequence (flux data acquisition) | us | CR1000 | Data logger
| process_time_Max | Maximum processing time of the fast sequence (flux data acquisition) | us | CR1000 | Data logger
| buff_depth_Max | Indicates how far processing can be behind measurement | Number of scans | CR1000 | Data logger
| slowsequence_Tot | NS the slow sequence was successfully performed | - | CR1000 | Data logger

## Reservoir
Fast data
Campbell table name: *Times_Series*
Database table name : *eddy*
Acquisition frequency: 10 Hz
Instrument height:
IRGASON: 2 m
3DM-CV5-25: 2 m
Database variable name | Campbell variable name | Variable description | Units | Instrument name | Instrument description / Component of instrument | Remarks
| TIMESTAMP | Time stamp with yyyy-mm-dd HH:MM:SS.f format | - | CR6 | Data logger
| RECORD | Record number | - | CR6 | Data logger
| Ux | x wind component | m/s | IRGASON | 3D sonic anemometer
| Uy | y wind component | m/s | IRGASON | 3D sonic anemometer
| Uz | z wind component | m/s | IRGASON | 3D sonic anemometer
| T_SONIC | Sonic measurement of air temperature | °C | IRGASON | 3D sonic anemometer
| diag_sonic | Sonic diagnostic code | - | IRGASON | 3D sonic anemometer + infra red gas analyzer | See ./Resources/IRGASON_manual.pdf p. 40
| CO2_density | CO2 density | mg/m^3 | IRGASON | Infra red gas analyzer
| CO2_density_fast_tmpr | Used for alternative CO2 from fast air temperature for spectroscopic effects | mg/m^3 | IRGASON | Infra red gas analyzer | see Helbig el al (2016)
| H2O_density | H2O density | g/m^3 | IRGASON | Infra red gas analyzer
| diag_irga | Gas analyzer diagnostic code | - | IRGASON | Infra red gas analyzer | See ./Resources/IRGASON_manual.pdf p. 40-41
| T_SONIC_corr | Air temperature found from IRGASON Ts, H2O, and amb_press | °C | IRGASON | 3D sonic anemometer + infra red gas analyzer
| TA_1_1_1 | Air temperature | °C | IRGASON | 107-temperature probe
| PA | Atmospheric pressure | kPa | IRGASON | 3D sonic anemometer + infra red gas analyzer
| CO2_sig_strgth | CO2 signal strength | % | IRGASON | Infra red gas analyzer
| H2O_sig_strgth | H2O signal strength | % | IRGASON | Infra red gas analyzer
| accel_x | x acceleration component | g | 3DM-CV5-25 | Accéléromètre 3D
| accel_y | y acceleration component | g | 3DM-CV5-25 | Accéléromètre 3D
| accel_z | z acceleration component | g | 3DM-CV5-25 | Accéléromètre 3D
| ang_rate_x | x angular rate | °/s | 3DM-CV5-25 | Accéléromètre 3D
| ang_rate_y | y angular rate | °/s | 3DM-CV5-25 | Accéléromètre 3D
| ang_rate_z | z angular rate | °/s | 3DM-CV5-25 | Accéléromètre 3D
| roll | roll | ° | 3DM-CV5-25 | Accéléromètre 3D
| pitch | pitch | ° | 3DM-CV5-25 | Accéléromètre 3D
| yaw | yaw | ° | 3DM-CV5-25 | Accéléromètre 3D
| imu_ahrs_checksum_f | Checksum flag | - | CR6 | DataLogger
Slow data
Campbell table name: *Flux_CSIFormat*
Database table name : *slow*
Acquisition frequency: 30 min
Instrument height:
IRGASON: 2 m
3DM-CV5-25: 2 m
CNR4: 1.5 m
Database variable name | Campbell variable name | Variable description | Units | Instrument name | Instrument description / Component of instrument | Remarks
| TIMESTAMP | Time stamp with yyyy-mm-dd HH:MM:SS.f format | - | CR6 | Data logger
| RECORD | Record number | - | CR6 | Data logger
| SWUpper_Avg | Incoming short wave radiation | W/m^2 | CNR4 | Pyranometer
| SWLower_Avg | Outgoing short wave radiation | W/m^2 | CNR4 | Pyranometer
| LWUpper_Avg | Incoming long wave radiation | W/m^2 | CNR4 | Pyrogeometer
| LWLower_Avg | Outgoing long wave radiation | W/m^2 | CNR4 | Pyrogeometer
| CNR4TK_Avg | Mean air temperature | K | CNR4 | Thermistor and Pt-100
| Albedo_Avg | Albedo | W/m^2 | CNR4 | Net radiometer
| Rn_Avg | Net radiation | W/m^2 | CNR4 | Net radiometer
| LWUpperCo_Avg | Incoming long wave radiation corrected for blackbody radiations | W/m^2 | CNR4 | Pyrogeometer
| LWLowerCo_Avg | Incoming long wave radiation corrected for blackbody radiations | W/m^2 | CNR4 | Pyrogeometer
| FC_mass | Carbon dioxide flux after coordinate rotation, frequency, and WPL corrections | mg/ (m^2 s) | IRGASON | 3D sonic anemometer + infra red gas analyzer
| FC_QC | Overall grade of data quality for CO2 flux (i.e. for variable: FC and FC_mass) [from 1 (highest) to 9 (lowest)] | - | IRGASON | 3D sonic anemometer + infra red gas analyzer | according to Foken et al (2012)
| FC_samples | NS samples for CO2 flux were acquired | - | IRGASON | 3D sonic anemometer + infra red gas analyzer
| LE | Latent heat flux after coordinate rotation, frequency, and WPL corrections | W/m^2 | IRGASON | 3D sonic anemometer + infra red gas analyzer
| LE_QC | Overall grade of data quality for latent heat flux (LE) and evapotranspiration (ET) [from 1 (highest) to 9 (lowest)] | - | IRGASON | 3D sonic anemometer + infra red gas analyzer | according to Foken et al (2012)
| LE_samples | NS samples for latent heat flux were acquired | - | IRGASON | 3D sonic anemometer + infra red gas analyzer
| H | Sensible heat flux after coordinate rotation, frequency, and SND corrections | W/m^2 | IRGASON | 3D sonic anemometer + infra red gas analyzer
| H_QC | Overall grade of data quality for sensible heat flux (i.e. for variable: H) [from 1 (highest) to 9 (lowest)] | - | IRGASON | 3D sonic anemometer + infra red gas analyzer | according to Foken et al (2012)
| H_samples | NS samples for sensible heat flux were acquired | - | IRGASON | 3D sonic anemometer + infra red gas analyzer
| Bowen_ratio | Bowen ration (H/LE) | - | IRGASON | 3D sonic anemometer + infra red gas analyzer
| TAU | Drag force (stress) at surface (momentum flux) after coordinate rotations and frequency corrections | kg/(m s^2) [Equivalent to (kg/m^3)(m/s)^2] | IRGASON | 3D sonic anemometer + infra red gas analyzer
| TAU_QC | Overall grade of data quality for momentum flux (i.e. for variable: TAU) [1 (highest) to 9 (lowest)] | - | IRGASON | 3D sonic anemometer + infra red gas analyzer | according to Foken et al (2012)
| USTAR | Friction velocity after coordinate rotations and freq corrections | m/s | IRGASON | 3D sonic anemometer
| TSTAR | Scaling temperature | °C | IRGASON | 3D sonic anemometer + infra red gas analyzer
| TKE | Specific turbulent kinetic energy | m2/s^2 | IRGASON | 3D sonic anemometer
| TA_1_1_1 | Average temperature from 107-probe connected to EC100 | °C | IRGASON | 107-temperature probe
| RH_1_1_1 | Average relative humidity (%): derived from 107 probe temperature (amb_tmpr), H2O, and amb_press | % | IRGASON | 107-temperature probe + infra red gas analyzer
| T_DP_1_1_1 | Average dew point temperature (C): derived from 107 probe temperature (amb_tmpr), H2O, and amb_press | °C | IRGASON | 107-temperature probe + infra red gas analyzer
| amb_e | Water vapor pressure calculated from 107 temperature(TA_1_1_1), H2O, and pressure. | kPa | IRGASON | 107-temperature probe + infra red gas analyzer
| amb_e_sat | Saturated water vapor pressure calculated from 107 temperature(TA_1_1_1), H2O, and pressure | kPa | IRGASON | 107-temperature probe + infra red gas analyzer
| TA_2_1_1 | Air temperature calculated from sonic temperature, H2O, and pressure | °C | IRGASON | 107-temperature probe + infra red gas analyzer
| RH_2_1_1 | Relative humidity calculated from sonic temperature, H2O, and pressure | % | IRGASON | 107-temperature probe + infra red gas analyzer
| T_DP_2_1_1 | Average dew point tempearture (C): derived from IRGASON sonic temperature, H2O, and amb_press | °C | IRGASON | 3D sonic anemometer + 107-temperature probe + infra red gas analyzer
| e | Average vapor pressure (kPa): derived from Tc, H2O, and amb_press | kPa | IRGASON | 3D sonic anemometer + 107-temperature probe + infra red gas analyzer
| e_sat | Average saturation vapor pressure (kPa): derived from Tc, H2O, and amb_press | kPa | IRGASON | 3D sonic anemometer + 107-temperature probe + infra red gas analyzer
| TA_3_1_1 | Average air temperature measured using temperature/humidity probe | °C | IRGASON | 107-temperature probe
| RH_3_1_1 | Relative humidity measured using temperature/humidity probe | % | IRGASON | 107-temperature probe
| T_DP_3_1_1 | Average dew point temperaure measured using temperature/humidity probe | °C | IRGASON | 107-temperature probe
| e_probe | Average vapor pressure measured using temperature/humidity probe | kPa | IRGASON | 107-temperature probe
| e_sat_probe | Average saturation vapor pressure measured using temperature/humidity probe | kPa | IRGASON | 107-temperature probe
| H2O_probe | Average vapor density measured using temperature/humidity probe | g/m^3 | IRGASON | 107-temperature probe
| PA | Atmospheric pressure | kPa | IRGASON | 3D sonic anemometer + infra red gas analyzer
| VPD | Air vapor pressure deficit | hPa | IRGASON | 3D sonic anemometer + 107-temperature probe + infra red gas analyzer
| Ux | Average wind speed in x | m/s | IRGASON | 3D sonic anemometer
| Ux_SIGMA | Standard deviation of wind speed in x | m/s | IRGASON | 3D sonic anemometer
| Uy | Average wind speed in y | m/s | IRGASON | 3D sonic anemometer
| Uy_SIGMA | Standard deviation of wind speed in y | m/s | IRGASON | 3D sonic anemometer
| Uz | Average wind speed in z | m/s | IRGASON | 3D sonic anemometer
| Uz_SIGMA | Standard deviation of wind speed in z | m/s | IRGASON | 3D sonic anemometer
| T_SONIC | Average sonic temperature | °C | IRGASON | 3D sonic anemometer
| T_SONIC_SIGMA | Standard deviation of sonic temperature | °C | IRGASON | 3D sonic anemometer
| sonic_azimuth | Azimuth orientation. Not a measurement. | ° | CR6 | Data logger
| WS | Average wind speed | m/s | IRGASON | 3D sonic anemometer | see Section 3.2.1 CSAT3A Azimuth in the OPEC manual)
| WS_RSLT | Result wind speed (AmeriFlux notation) | m/s | IRGASON | 3D sonic anemometer
| WD_SONIC | Wind direction of 0 to 360 degree in the CSAT coordinate system, equal to Gamma in coordination rotation | ° | IRGASON | 3D sonic anemometer
| WD_SIGMA | Standard deviation of wind direction | ° | IRGASON | 3D sonic anemometer
| WD | Wind direction in compass convention (AmeriFlux notation) | ° | IRGASON | 3D sonic anemometer
| WS_MAX | Maximum wind speed over an averaging interval (AmeriFlux notation) | m/s | IRGASON | 3D sonic anemometer
| CO2_density | CO2 mass density from fast air temperature for spectroscopic effects | mg/m^3 | IRGASON | 3D sonic anemometer + infra red gas analyzer
| CO2_density_SIGMA | CO2 mass density standard deviation | mg/m^3 | IRGASON | 3D sonic anemometer + infra red gas analyzer
| H2O_density | Average H2O mass density | g/m^3 | IRGASON | Infra red gas analyzer
| H2O_density_SIGMA | Standard deviation of H2O mass density | g/m^3 | IRGASON | Infra red gas analyzer
| CO2_sig_strgth_Min | CO2 minimum signal strength | - | IRGASON | Infra red gas analyzer
| H2O_sig_strgth_Min | H2O minimum signal strength | - | IRGASON | Infra red gas analyzer
| sun_azimuth | Sun azimuth calculated from date, time, latitude, longitude, altitude | ° | CR6 | Data logger
| sun_elevation | Sun elevation calculated from date, time, latitude, longitude, altitude | ° | CR6 | Data logger
| hour_angle | Sun angle (radians west from solar noon) calculated from date, time, latitude, longitude, altitude | °rad | CR6 | Data logger
| sun_declination | Sun declination (Radians North or South). Angle between the equator and the location of the sun | ° | CR6 | Data logger
| air_mass_coeff | AirMass (air mass coefficient). Ratio of the path length of the current solar position to the path length at solar noon. Calculated via Kasten and Young’s method 1989. If a pressure measurement is possible, a correction will be applied and will refer to the airmass as an absolute airmass. If pressure is not used, airmass may be referred to as a relative airmass. | - | CR6 | Data logger
| daytime | Time indicator. Day = 1 and night = 0 | - | CR6 | Data logger
| FETCH_MAX | Upwind location of source/sink that contributes most to the measured flux | m | IRGASON | 3D sonic anemometer
| FETCH_90 | Upwind range within which the source/sink contributes 90% to the measured flux | m | IRGASON | 3D sonic anemometer
| FETCH_55 | Upwind range within which the source/sink contributes 55% to the measured flux | m | IRGASON | 3D sonic anemometer
| FETCH_40 | Upwind range within which the source/sink contributes 40% to the measured flux | m | IRGASON | 3D sonic anemometer
| UPWND_DIST_INTRST | Upwind distant of interest | m | IRGASON | 3D sonic anemometer
| FP_DIST_INTRST | Cumulative footprint of measured scalar flux within upwind range of interest | % | IRGASON | 3D sonic anemometer
| FP_EQUATION | Equation to compute footprint : Kljun et al" or "KormannMeixner | authors | CR6 | Data logger
| imu_ahrs_nnd_Tot |  | samples | 3DM-CV5-25 | Accelerometer
| imu_ahrs_checksum_err_Tot |  | samples | 3DM-CV5-25 | Accelerometer
| imu_ahrs_n_Tot |  | samples | 3DM-CV5-25 | Accelerometer
| panel_tmpr_Avg | Data logger panel temperature | deg C | CR6 | Data logger
| batt_volt_Avg | Average battery voltage | V | CR6 | Data logger
| process_time_Avg | Average processing time of the fast sequence (flux data acquisition) | ms | CR6 | Data logger
| process_time_Max | Maximum processing time of the fast sequence (flux data acquisition) | ms | CR6 | Data logger
| buff_depth_Avg | Average buffer depth (number of scans computation is behind measurements) | scans | CR6 | Data logger
| buff_depth_Max | Indicates how far processing can be behind measurement | scans | CR6 | Data logger
| slowsequence_Tot | NS the slow sequence was successfully performed | - | CR6 | Data logger

## Thermistors
Slow data
HOBOware table name: ThermX_Y with X the chain number and Y the depth
Database table name : *slow*
Acquisition frequency: 30 min
Instrument height: Variable
Database variable name | HOBOware variable name | Variable description | Units | Instrument name | Instrument description / Component of instrument | Remarks
| Date Heure | Date and time with "YYYY/MM/DD hh:mm:ss.fff" format | - | TidBit v2 | Temperature sensor - Data logger
| Temp | Water temperature | °C | TidBit v2 | Temperature sensor - Data logger
| Pres. Abs. | Absolute pressure | kPa | TidBit v2 | Temperature sensor - Data logger

## Notations and abbreviations
Variable nomenclature
Element_[measureType]_[options]_instrument | example : H20_conc_WPL_IRGASON
Abbreviations
conc | concentration
wpl | Webb, Pearman, and Leuning (WPL) correction for density effects. See Webb EK, Pearman GI, Leuning R (1980) Correction of flux measurements for density effects due to heat and water vapour transfer. Quart J Roy Meteorol Soc 106:85–100
NS | Total number of samples within 30 min where…
NA | Not applicable