## Berge_cs
Fast data
Campbell table name: *ts_data*
Database table name : *eddy*
Acquisition frequency: 10 Hz
Instrument height:
IRGASON: 14.8 m
LI-7700: 14.8 m
Database variable name | Campbell variable name | Variable description | Units | Instrument name | Instrument description / Component of instrument | Remarks
NA - Only stored as binary | TIMESTAMP | Time stamp with yyyy-mm-dd HH:MM:SS.f format | - | CR3000 | Data logger
NA - Only stored as binary | RECORD | Record number | - | CR3000 | Data logger
NA - Only stored as binary | Ux | x wind component | m/s | IRGASON | 3D sonic anemometer
NA - Only stored as binary | Uy | y wind component | m/s | IRGASON | 3D sonic anemometer
NA - Only stored as binary | Uz | z wind component | m/s | IRGASON | 3D sonic anemometer
NA - Only stored as binary | Ts | Sonic measurement of air temperature | °C | IRGASON | 3D sonic anemometer | Measurement based on the speed of sound. Not corrected for humidity.
NA - Only stored as binary | diag_sonic | Sonic diagnostic code | - | IRGASON | 3D sonic anemometer | See ./Resources/IRGASON_manual.pdf p. 40
NA - Only stored as binary | CO2 | CO2 concentration | mg/m^3 | IRGASON | Infra red gas analyzer
NA - Only stored as binary | H2O | H2O concentration | g/m^3 | IRGASON | Infra red gas analyzer
NA - Only stored as binary | diag_irga | Gas analyzer diagnostic code | - | IRGASON | Infra red gas analyzer | See ./Resources/IRGASON_manual.pdf p. 40-41
NA - Only stored as binary | amb_tmpr | Air temperature | °C | IRGASON | 107-temperature probe
NA - Only stored as binary | amb_press | Atmospheric pressure | kPa | IRGASON | 3D sonic anemometer + infra red gas analyzer
NA - Only stored as binary | CO2_sig_strgth | CO2 signal strength | % | IRGASON | Infra red gas analyzer
NA - Only stored as binary | H2O_sig_strgth | H2O signal strength | % | IRGASON | Infra red gas analyzer
NA - Only stored as binary | CH4_77 | CH4 concentration | ug/m^3 | LI-7700 | Wavelength modulation spectroscopy gas analyzer
NA - Only stored as binary | amb_press_77 | Atmospheric pressure | kPa | LI-7700 | Pressure Transducer
NA - Only stored as binary | amb_tmpr_77 | Air temperature | °C | LI-7700 | Fine-wire thermocouple
NA - Only stored as binary | rssi_77 | CH4 signal strength (Residual Signal Strength Indicator) | % | LI-7700 | Wavelength modulation spectroscopy gas analyzer
Slow data
Campbell table name: *flux*
Database table name : *slow*
Acquisition frequency: 30 min
Instrument height:
IRGASON: 14.8 m
LI-7700: 14.8 m
SI-131: ? m
CNR4: ? m
HMP45C: ? m
TB4: ? m
05103: ? m
Database variable name | Campbell variable name | Variable description | Units | Instrument name | Instrument description / Component of instrument | Remarks
timestamp | TIMESTAMP | Time stamp with yyyy-mm-dd HH:MM:SS.f format | - | CR3000 | Data logger
air_density_IRGASON | rho_a_mean | Air density corrected with humidity | kg/m^3 | IRGASON | 3D sonic anemometer + infra red gas analyzer
air_press_IRGASON | amb_press_mean | Atmospheric pressure | kPa | IRGASON | 3D sonic anemometer + infra red gas analyzer
air_press_LI7700 | amb_press_77_mean | Atmospheric pressure | kPa | LI-7700 | Pressure Transducer
air_relhum_HMP45C | HMP45C_Sensor_RH_Avg | Relative air humidity | % | HMP45C | Capacitive relative humidity sensor
air_temp_CNR4 | T_nr_Avg | Mean air temperature | K | CNR4 | Thermistor and Pt-100 | Variable not found in Berge.cr3 but still current output…
air_temp_CR3000 | panel_tmpr_Avg | Data logger panel temperature | °C | CR3000 | Data logger
air_temp_HMP45C | HMP45C_Sensor_temp_Avg | Air temperature | °C | HMP45C | Resistance temperature detector
air_temp_IRGASON | Tc_mean | Sonic air temperature corrected for humidity | °C | IRGASON | 3D sonic anemometer
air_temp_IRGASON107probe | amb_tmpr_Avg | Average temperature from 107-probe connected to EC100 | °C | IRGASON | Temperature probe
air_temp_LI7700 | amb_tmpr_77_mean | Air temperature | °C | LI-7700 | Fine-wire thermocouple
air_temp_max_HMP45C | HMP45C_Sensor_temp_Max | Maximum air temperature within the last 30 minutes | °C | HMP45C | Resistance temperature detector
air_temp_min_HMP45C | HMP45C_Sensor_temp_Min | Minimum air temperature within the last 30 minutes | °C | HMP45C | Resistance temperature detector
albedo_CNR4 | albedo_Avg | Albedo | - | CNR4 | Net radiometer
batt_volt_avg | batt_volt_Avg | Average battery voltage | V | CR3000 | Data logger
CH4_conc_mean_LI7700 | CH4_77_mean | Mean CH4 concentration | ug/m^3 | LI-7700 | Wavelength modulation spectroscopy gas analyzer
CH4_conc_stdev_LI7700 | CH4_77_stdev | Standard deviation of CH4 concentration | ug/m^3 | LI-7700 | Wavelength modulation spectroscopy gas analyzer
CH4_error_flag_LI7700 | ga_77_samples_Tot | NS any LI-7700 or IRGASON bad data flag was raised | - | LI-7700 | Wavelength modulation spectroscopy gas analyser
CH4_flux_LI7700 | F_77 | CH4 flux | ug/(m^2 s) | LI-7700 + IRGASON | Wavelength modulation spectroscopy gas analyzer + 3D sonic anemometer
CH4_flux_H_wpl_LI7700 | CH4_77_wpl_H | CH4 flux due to sensible heat after WPL correction | ug/(m^2 s) | LI-7700 + IRGASON | Wavelength modulation spectroscopy gas analyzer + 3D sonic anemometer
CH4_flux_LE_wpl_LI7700 | CH4_77_wpl_LE | CH4 flux due to latent heat after WPL correction | ug/(m^2 s) | LI-7700 + IRGASON | Wavelength modulation spectroscopy gas analyzer + 3D sonic anemometer
CH4_flux_wpl | F_77_wpl | CH4 flux after WPL correction | ug/(m^2 s) | LI-7700 + IRGASON | Wavelength modulation spectroscopy gas analyzer + 3D sonic anemometer
CH4_sig_strength_LI7700 | rssi_77_Avg | Received signal strength indicator | % | LI-7700 | Wavelength modulation spectroscopy gas analyser
CO2_conc_mean_IRGASON | CO2_mean | Mean CO2 concentration | mg/m^3 | IRGASON | Infra red gas analyzer
CO2_conc_stdev_IRGASON | CO2_stdev | Standard deviation of CO2 concentration | mg/m^3 | IRGASON | Infra red gas analyzer
CO2_flux_H_wpl_IRGASON | CO2_wpl_H | CO2 flux due to sensible heat after WPL correction | mg/(m^2 s) | IRGASON | 3D sonic anemometer + infra red gas analyzer
CO2_flux_IRGASON | Fc_irga | CO2 flux | mg/(m^2 s) | IRGASON | 3D sonic anemometer + infra red gas analyzer
CO2_flux_LE_wpl_IRGASON | CO2_wpl_LE | CO2 flux due to latent heat after WPL correction | mg/(m^2 s) | IRGASON | 3D sonic anemometer + infra red gas analyzer
CO2_flux_wpl_IRGASON | Fc_wpl | CO2 flux after WPL correction | mg/(m^2 s) | IRGASON | 3D sonic anemometer + infra red gas analyzer
CO2_sig_strength_IRGASON | CO2_sig_strgth_mean | Average CO2 signal strength | fraction | IRGASON | Infra red gas analyzer
error_flag_IRGASON | irga_samples_Tot | NS any CO2 or H20 warning flag was raised | - | IRGASON | 3D sonic anemometer + infra red gas analyzer
H_IRGASON | Hc | Sensible heat flux using sonic temperature corrected for water vapor measured | W/m^2 | IRGASON | 3D sonic anemometer + infra red gas analyzer
H2O_conc_mean_IRGASON | H2O_mean | Mean H2O concentration | g/m^3 | IRGASON | Infra red gas analyzer
H2O_conc_stdev_IRGASON | H2O_stdev | Standard deviation of H2O concentration | g/m^3 | IRGASON | 3D sonic anemometer + infra red gas analyzer
H2O_sig_strength_IRGASON | H2O_sig_strgth_mean | Average H2O signal strength | fraction | IRGASON | Infra red gas analyzer
LE_IRGASON | LE_wpl | Latent heat flux after WPL correction | W/m^2 | IRGASON | 3D sonic anemometer + infra red gas analyzer
precip_TB4 | precip_Tot | Cumulative precipitation | mm | TB4 | Tipping bucket rain gage
rad_longwave_down_CNR4 | Rl_incoming_Avg | Incoming long wave radiation corrected for blackbody radiations | W/m^2 | CNR4 | Pyrogeometer
rad_longwave_up_CNR4 | Rl_outgoing_Avg | Outgoing long wave radiation corrected for blackbody radiations | W/m^2 | CNR4 | Pyrogeometer
rad_shortwave_down_CNR4 | Rs_incoming_Avg | Incoming short wave radiation | W/m^2 | CNR4 | Pyranometer
rad_shortwave_up_CNR4 | Rs_outgoing_Avg | Outgoing short wave radiation | W/m^2 | CNR4 | Pyranometer
water_temp_SI131 | TargetTC_Avg | Water surface temperature | °C | SI-131 | Infra red radiometer
wind_dir_05103 | WindDir | Wind direction | ° | 5103 | Anemometer
wind_dir_IRGASON | wnd_dir_sonic | Wind direction | ° | IRGASON | 3D sonic anemometer
wind_dir_std_05103 | Std_WD | Standard deviation of wind direction | ° | 05103 | Anemometer
wind_dir_std_IRGASON | std_wnd_dir | Standard deviation of wind direction | ° | IRGASON | 3D sonic anemometer
wind_speed_05103 | WindSpd | Wind speed | m/s | 5103 | Anemometer
wind_xspeed_IRGASON | Ux_Avg | Average wind speed in x | m/s | IRGASON | 3D sonic anemometer
wind_yspeed_IRGASON | Uy_Avg | Average wind speed in y | m/s | IRGASON | 3D sonic anemometer
wind_zspeed_IRGASON | Uz_Avg | Average wind speed in z | m/s | IRGASON | 3D sonic anemometer
NA - Only stored as binary | Ave_SW_down | Average short wave down | W/m^2 | CNR4 | Net radiometer
NA - Only stored as binary | buff_depth_Max | Indicates how far processing can be behind measurement | Number of scans | CR3000 | Data logger
NA - Only stored as binary | CH4_77_Ux_cov | Covariance bewteen CH4 concentration and wind speed in x | ug/(m^2 s) | LI-7700 + IRGASON | Wavelength modulation spectroscopy gas analyzer + 3D sonic anemometer
NA - Only stored as binary | CH4_77_Uy_cov | Covariance bewteen CH4 concentration and wind speed in y | ug/(m^2 s) | LI-7700 + IRGASON | Wavelength modulation spectroscopy gas analyzer + 3D sonic anemometer
NA - Only stored as binary | CH4_77_Uz_cov | Covariance bewteen CH4 concentration and wind speed in z | ug/(m^2 s) | LI-7700 + IRGASON | Wavelength modulation spectroscopy gas analyzer + 3D sonic anemometer
NA - Only stored as binary | CO2_sig_strgth_Tot | NS lower than the signal strength threshold (0.7) | samples | IRGASON | Infra red gas analyzer
NA - Only stored as binary | CO2_Ux_cov | Covariance bewteen CO2 concentration and wind speed in x | mg/(m^2 s) | IRGASON | 3D sonic anemometer + infra red gas analyzer
NA - Only stored as binary | CO2_Uy_cov | Covariance bewteen CO2 concentration and wind speed in y | mg/(m^2 s) | IRGASON | 3D sonic anemometer + infra red gas analyzer
NA - Only stored as binary | CO2_Uz_cov | Covariance bewteen CO2 concentration and wind speed in z | mg/(m^2 s) | IRGASON | 3D sonic anemometer + infra red gas analyzer
NA - Only stored as binary | DetectorTC_Avg | Temperature of the instrument | °C | SI-131 | Infra red radiometer
NA - Only stored as binary | diag_77_aggregate | Gas analyzer aggregated diagnostic code | - | LI-7700 | Wavelength modulation spectroscopy gas analyzer
NA - Only stored as binary | diag_irga_aggregate | Gas analyzer aggregated diagnostic code | - | IRGASON | Infra red gas analyzer
NA - Only stored as binary | diag_sonic_aggregate | Sonic analyzer aggregated diagnostic code | - | IRGASON | 3D sonic anemometer
NA - Only stored as binary | ga_77_bad_tmpr_f_Tot | NS optical path thermocouple warning flag was raised | - | LI-7700 | Fine-wire thermocouple
NA - Only stored as binary | ga_77_blk_tmpr_unreg_f_Tot | NS block temperature unregulated warning flag was raised | - | LI-7700 | Heater
NA - Only stored as binary | ga_77_bottom_htr_on_f_Tot | NS lower mirror heater warning flag was raised | - | LI-7700 | Heater
NA - Only stored as binary | ga_77_calibrating_f_Tot | NS calibration in process warning flag was raised | - | LI-7700 | Wavelength modulation spectroscopy gas analyser
NA - Only stored as binary | ga_77_lsr_tmpr_unreg_f_Tot | NS laser cooler unregulated warning flag was raised | - | LI-7700 | Wavelength modulation spectroscopy gas analyser
NA - Only stored as binary | ga_77_motor_failure_f_Tot | NS mirror cleaner motor warning flag was raised | - | LI-7700 | Motor
NA - Only stored as binary | ga_77_motor_spinning_f_Tot | NS lower mirror spin motor on warning flag was raised | - | LI-7700 | Motor
NA - Only stored as binary | ga_77_no_signal_f_Tot | NS the no laser signal detected warning flag was raised | - | LI-7700 | Wavelength modulation spectroscopy gas analyser
NA - Only stored as binary | ga_77_not_ready_f_Tot | NS instrument is not ready warning flag was raised | - | LI-7700 | Wavelength modulation spectroscopy gas analyser
NA - Only stored as binary | ga_77_pump_on_f_Tot | NS washer pump motor running warning flag was raised | - | LI-7700 | Washer pump
NA - Only stored as binary | ga_77_ref_unlocked_f_Tot | NS reference methane signal not locked flag was raised | - | LI-7700 | Wavelength modulation spectroscopy gas analyser
NA - Only stored as binary | ga_77_top_htr_on_f_Tot | NS the upper mirror heater warning flag was raised | - | LI-7700 | Heater
NA - Only stored as binary | H2O_sig_strgth_Tot | NS lower than the H2O signal strength threshold (0.7) | samples | IRGASON | Infra red gas analyzer
NA - Only stored as binary | H2O_Ux_cov | Covariance bewteen H2O concentration and wind speed in x | g/(m^2 s) | IRGASON | 3D sonic anemometer + infra red gas analyzer
NA - Only stored as binary | H2O_Uy_cov | Covariance bewteen H2O concentration and wind speed in y | g/(m^2 s) | IRGASON | 3D sonic anemometer + infra red gas analyzer
NA - Only stored as binary | H2O_Uz_cov | Covariance bewteen H2O concentration and wind speed in z | g/(m^2 s) | IRGASON | 3D sonic anemometer + infra red gas analyzer
NA - Only stored as binary | H2O_wpl_H | H2O flux due to sensible heat after WPL correction | W/m^2 | IRGASON | 3D sonic anemometer + infra red gas analyzer
NA - Only stored as binary | Hs | Sensible heat flux using sonic temperature | W/m^2 | IRGASON | 3D sonic anemometer + Infra red gas analyzer
NA - Only stored as binary | H2O_wpl_LE | H2O flux due to latent heat after WPL correction | W/m^2 | IRGASON | 3D sonic anemometer + infra red gas analyzer
NA - Only stored as binary | LE_irga | Latent heat flux | W/m^2 | IRGASON | 3D sonic anemometer + infra red gas analyzer
NA - Only stored as binary | irga_amb_press_f_Tot | NS invalid ambient pressure warning flag was raised | - | IRGASON | 3D sonic anemometer + infra red gas analyzer
NA - Only stored as binary | irga_amb_tmpr_f_Tot | NS invalid ambient temperature warning flag was raised | - | IRGASON | 107-temperature probe
NA - Only stored as binary | irga_bad_data_f_Tot | NS gas analyzer warning flag was raised | - | IRGASON | 3D sonic anemometer + infra red gas analyzer
NA - Only stored as binary | irga_cal_err_f_Tot | NS gas analyzer calibration in process warning flag was raised | - | IRGASON | 3D sonic anemometer + infra red gas analyzer
NA - Only stored as binary | irga_CO2_I_f_Tot | NS CO2 Io out of bounds warning flag was raised | - | IRGASON | 3D sonic anemometer + infra red gas analyzer
NA - Only stored as binary | irga_CO2_Io_f_Tot | NS CO2 Io out of bounds warning flag was raised | - | IRGASON | 3D sonic anemometer + infra red gas analyzer
NA - Only stored as binary | irga_CO2_Io_var_f_Tot | NS CO2 Io moving variation out of bounds warning flag was raised | - | IRGASON | 3D sonic anemometer + infra red gas analyzer
NA - Only stored as binary | irga_CO2_sig_strgth_f_Tot | NS lower than the CO2 signal strength threshold (0.7) | - | IRGASON | 3D sonic anemometer + infra red gas analyzer
NA - Only stored as binary | irga_gen_fault_f_Tot | NS general fault warning flag was raised | - | IRGASON | 3D sonic anemometer + infra red gas analyzer
NA - Only stored as binary | irga_H2O_I_f_Tot | NS H2O I out of bounds warning flag was raised | - | IRGASON | 3D sonic anemometer + infra red gas analyzer
NA - Only stored as binary | irga_H2O_Io_f_Tot | NS H2O Io out of bounds warning flag was raised | - | IRGASON | 3D sonic anemometer + infra red gas analyzer
NA - Only stored as binary | irga_H2O_Io_var_f_Tot | NS H2O Io moving variation out of bounds warning flag was raised | - | IRGASON | 3D sonic anemometer + infra red gas analyzer
NA - Only stored as binary | irga_H2O_sig_strgth_f_Tot | NS lower than the CO2 signal strength threshold (0.7) | - | IRGASON | 3D sonic anemometer + infra red gas analyzer
NA - Only stored as binary | irga_htr_ctrl_off_f_Tot | NS gas analyzer heater control disbaled warning flag was raised | - | IRGASON | 3D sonic anemometer + infra red gas analyzer
NA - Only stored as binary | irga_motor_spd_f_Tot | NS gas analyzer motor speed out of bounds warning flag was raised | - | IRGASON | 3D sonic anemometer + infra red gas analyzer
NA - Only stored as binary | irga_off_f_Tot | NS gas analyzer head is powered down warning flag was raised | - | IRGASON | 3D sonic anemometer + infra red gas analyzer
NA - Only stored as binary | irga_src_curr_f_Tot | NS gas analyzer source current out of bounds warning flag was raised | - | IRGASON | 3D sonic anemometer + infra red gas analyzer
NA - Only stored as binary | irga_src_pwr_f_Tot | NS gas analyzer source power out of bounds warning flag was raised | - | IRGASON | 3D sonic anemometer + infra red gas analyzer
NA - Only stored as binary | irga_src_tmpr_f_Tot | NS gas analyzer source temperature out of bounds warning flag was raised | - | IRGASON | 3D sonic anemometer + infra red gas analyzer
NA - Only stored as binary | irga_startup_f_Tot | NS gas analyzer starting up warning flag was raised | - | IRGASON | 3D sonic anemometer + infra red gas analyzer
NA - Only stored as binary | irga_sync_f_Tot | NS gas analyzer not synchronized with home pulse warning flag was raised | - | IRGASON | 3D sonic anemometer + infra red gas analyzer
NA - Only stored as binary | irga_tec_tmpr_f_Tot | NS thermoelectric cooler temperature out of bounds warning flag was raised | - | IRGASON | 107-temperature probe
NA - Only stored as binary | no_irga_head_Tot | NS gas analyzer warning flag code different from -1 was raised | samples | IRGASON | Infra red gas analyzer
NA - Only stored as binary | no_new_data_77_Tot | NS gas analyzer warning flag code different from NaN was raised | samples | LI-7700 | Wavelength modulation spectroscopy gas analyser
NA - Only stored as binary | no_new_irga_data_Tot | NS gas analyzer warning flag code different from NaN was raised | samples | IRGASON | Infra red gas analyzer
NA - Only stored as binary | no_new_sonic_data_Tot | NS sonic anemometer warning flag code different from NaN was raised | samples | IRGASON | 3D sonic anemometer
NA - Only stored as binary | no_sonic_head_Tot | NS sonic anemometer warning flag code different from -1 was raised | samples | IRGASON | 3D sonic anemometer
NA - Only stored as binary | process_time_Avg | Average processing time of the fast sequence (flux data acquisition) | us | CR3000 | Data logger
NA - Only stored as binary | process_time_Max | Maximum processing time of the fast sequence (flux data acquisition) | us | CR3000 | Data logger
NA - Only stored as binary | RECORD | Record number | - | CR3000 | Data logger
NA - Only stored as binary | Rl_incoming_meas_Avg | Incoming long wave radiation | W/m^2 | CNR4 | Pyrogeometer
NA - Only stored as binary | Rl_outgoing_meas_Avg | Outgoing long wave radiation | W/m^2 | CNR4 | Pyrogeometer
NA - Only stored as binary | rssi_thrshld_excded_Tot | NS the received signal strenght indicator exceeded the lower threshold | samples | LI-7700 | Wavelength modulation spectroscopy gas analyser
NA - Only stored as binary | sig_error_77_Tot | NS the gas analyser is different from -99999 (Licor error code) | samples | LI-7700 | Wavelength modulation spectroscopy gas analyser
NA - Only stored as binary | slowsequence_Tot | NS the slow sequence was successfully performed | samples | CR3000 | Data logger
NA - Only stored as binary | sonic_amp_h_f_Tot | NS the high amplitude flag is raised | - | IRGASON | 3D sonic anemometer | Signification ?
NA - Only stored as binary | sonic_amp_l_f_Tot | NS the low amplitude flag is raised | - | IRGASON | 3D sonic anemometer | Signification ?
NA - Only stored as binary | sonic_aq_sig_f_Tot | NS the sonic acquiring signal is raised | - | IRGASON | 3D sonic anemometer
NA - Only stored as binary | sonic_azimuth | Azimuth orientation. Not a measurement. Specified from CR3000 keyboard | ° | CR3000 | Data logger
NA - Only stored as binary | sonic_cal_err_f_Tot | NS signature error in reading IRGASON sonic head calibration data flag was raised | arb | IRGASON | 3D sonic anemometer
NA - Only stored as binary | sonic_del_T_f_Tot | NS delta temperature warning flag was raised | arb | IRGASON | 3D sonic anemometer
NA - Only stored as binary | sonic_samples_Tot | NS sonic measurements was sucessfully performed | - | IRGASON | 3D sonic anemometer
NA - Only stored as binary | sonic_sig_lck_f_Tot | NS the poor signal lock warning flag was raised | - | IRGASON | 3D sonic anemometer
NA - Only stored as binary | TargetmV_Avg | Measured signal from the thermopile detector | mV | SI-131 | Infra red radiometer | See Eq. 1, p. 14 in ./Resources/SI-131_manual.pdf
NA - Only stored as binary | tau | Momentum flux | kg/(m s^2) | IRGASON | 3D sonic anemometer + Infra red gas analyzer
NA - Only stored as binary | Tc_stdev | Standard deviation of sonic air temperature corrected for humidity | °C | IRGASON | 3D sonic anemometer
NA - Only stored as binary | Tc_Ux_cov | Covariance between sonic air temperature corrected for humidity and wind speed in x wind component | °C m/s | IRGASON | 3D sonic anemometer
NA - Only stored as binary | Tc_Uy_cov | Covariance between sonic air temperature corrected for humidity and wind speed in y wind component | °C m/s | IRGASON | 3D sonic anemometer
NA - Only stored as binary | Tc_Uz_cov | Covariance between sonic air temperature corrected for humidity and wind speed in z wind component | °C m/s | IRGASON | 3D sonic anemometer
NA - Only stored as binary | Ts_Avg | Sonic air temperature | °C | IRGASON | 3D sonic anemometer
NA - Only stored as binary | Ts_stdev | Standard deviation of sonic measurement of air temperature | °C | IRGASON | 3D sonic anemometer + Infra red gas analyzer
NA - Only stored as binary | Ts_Ux_cov | Covariance between sonic temperature and x wind component | °C m/s | IRGASON | 3D sonic anemometer + Infra red gas analyzer
NA - Only stored as binary | Ts_Uy_cov | Covariance between sonic temperature and y wind component | °C m/s | IRGASON | 3D sonic anemometer + Infra red gas analyzer
NA - Only stored as binary | Ts_Uz_cov | Covariance between sonic temperature and z wind component | °C m/s | IRGASON | 3D sonic anemometer + Infra red gas analyzer
NA - Only stored as binary | u_star | Friction velocity | m/s | IRGASON | 3D sonic anemometer + Infra red gas analyzer
NA - Only stored as binary | Ux_stdev | Standard deviation of x wind component | m/s | IRGASON | 3D sonic anemometer
NA - Only stored as binary | Ux_Uy_cov | Covariance between x and y wind components | (m/s)^2 | IRGASON | 3D sonic anemometer
NA - Only stored as binary | Ux_Uz_cov | Covariance between x and z wind components | (m/s)^2 | IRGASON | 3D sonic anemometer
NA - Only stored as binary | Uy_stdev | Standard deviation of y wind component | m/s | IRGASON | 3D sonic anemometer
NA - Only stored as binary | Uy_Uz_cov | Covariance between y and z wind components | (m/s)^2 | IRGASON | 3D sonic anemometer
NA - Only stored as binary | Uz_stdev | Standard deviation of z wind component | m/s | IRGASON | 3D sonic anemometer
NA - Only stored as binary | wnd_dir_compass | Wind direction after azimuth correction | ° | IRGASON | 3D sonic anemometer | wnd_dir_compass = (360+sonic_azimuth-wnd_dir_sonic) MOD 360
NA - Only stored as binary | wnd_spd |  | m/s |  |  | Variable not found in Berge.cr3 but still current output…

## Berge_eddypro
Eddy pro
Database table name : *eddypro_Ro2_Berge_full_output*
Acquisition frequency: 30 min
Instrument height:
IRGASON: 14.8 m
LI-7700: 14.8 m
Database variable name | Campbell variable name | Variable description | Units | Remarks
[yyyy-mm-dd]
timestamp | TIMESTAMP | Time stamp with yyyy-mm-dd HH:MM:SS.f format | - | CR3000 | Data logger
air_density | air_density | Density of ambient air | [kg+1m-3]
air_heat_capacity | air_heat_capacity | Specific heat at constant pressure of ambient air | [J+1kg-1K-1]
air_molar_volume | air_molar_volume | Molar volume of ambient air | [m+3mol-1]
air_press | air_pressure | Mean pressure of ambient air, either calculated from high frequency air pressure readings, or estimated based on site altitude (barometric pressure) | [Pa]
air_relativeHumidity | RH | Ambient relative humidity | [%]
air_specificHumidity | specific_humidity | Ambient specific humidity on a mass basis | [kg+1kg-1]
air_temp | air_temperature | Mean temperature of ambient air, either calculated from high frequency air temperature readings, or estimated from sonic temperature | [K]
air_temp_dewPoint | Tdew | Ambient dew point temperature | [K]
air_temp_spikes | ts_spikes |  | [#]
air_vpd | VPD | Ambient water vapor pressure deficit | [Pa] | Finkelstein, P. L., and P. F. Sims. 2001. Sampling error in eddy correlation flux measurements. Journal of Geophysical Research
bowen_ratio | bowen_ratio | Sensible heat flux to latent heat flux ratio | [#] | if selected
CH4_flux | ch4_flux | Corrected CH4 flux | [µmol+1s-1m-2]
CH4_flux_qf | qc_ch4_flux | Quality flag for CH4 flux | [#] | Finkelstein, P. L., and P. F. Sims. 2001. Sampling error in eddy correlation flux measurements. Journal of Geophysical Research
CH4_flux_rerr | rand_err_ch4_flux | Random error forCH4 flux | [µmol+1s-1m-2] | if selected
CH4_mixing_ratio | ch4_mixing_ratio | Measured or estimated mixing ratio of CH4 | [µmol+1mol_d-1]
CH4_molar_density | ch4_molar_density | Measured or estimated molar density of CH4 | [mmol+1m-3] | Finkelstein, P. L., and P. F. Sims. 2001. Sampling error in eddy correlation flux measurements. Journal of Geophysical Research
CH4_mole_fraction | ch4_mole_fraction | Measured or estimated mole fraction of CH4 | [µmol+1mol_a-1] | if selected
CH4_spikes | ch4_spikes |  | [#]
CH4_strg | ch4_strg | Estimate of storage CH4 flux | [µmol+1s-1m-2] | Finkelstein, P. L., and P. F. Sims. 2001. Sampling error in eddy correlation flux measurements. Journal of Geophysical Research
CO2_flux | co2_flux | Corrected CO2 flux | [µmol+1s-1m-2]
CO2_flux_qf | qc_co2_flux | Quality flag for CO2 flux | [#]
CO2_flux_rerr | rand_err_co2_flux | Random error forCO2 flux | [µmol+1s-1m-2] | Finkelstein, P. L., and P. F. Sims. 2001. Sampling error in eddy correlation flux measurements. Journal of Geophysical Research
CO2_mixing_ratio | co2_mixing_ratio | Measured or estimated mixing ratio of CO2 | [µmol+1mol_d-1]
CO2_molar_density | co2_molar_density | Measured or estimated molar density of CO2 | [mmol+1m-3]
CO2_mole_fraction | co2_mole_fraction | Measured or estimated mole fraction of CO2 | [µmol+1mol_a-1] | Finkelstein, P. L., and P. F. Sims. 2001. Sampling error in eddy correlation flux measurements. Journal of Geophysical Research
CO2_spikes | co2_spikes |  | [#]
CO2_strg | co2_strg | Estimate of storage CO2 flux | [µmol+1s-1m-2]
daytime | daytime | Indicate if daytime or nightime. | [1=daytime]
e | e | Ambient water vapor partial pressure | [Pa]
es | es | Ambient water vapor partial pressure at saturation | [Pa]
friction_velocity | u* | Friction velocity | [m+1s-1]
H | H | Corrected sensible heat flux | [W+1m-2]
H_qf | qc_H | Quality flag for sensible heat flux | [#]
H_reer | rand_err_H | Random error for momentum flux | [W+1m-2]
H_strg | H_strg | Estimate of storage sensible heat flux | [W+1m-2]
H2O_ET | ET | Evapotranspiration flux | [mm]
H2O_flux | h2o_flux | Corrected H2O flux | [mmol+1s-1m-2]
H2O_flux_qf | qc_h2o_flux | Quality flag for H2O flux | [#]
H2O_flux_rerr | rand_err_h2o_flux | Random error forH2O flux | [mmol+1s-1m-2]
H2O_mixing_ratio | h2o_mixing_ratio | Measured or estimated mixing ratio of H20 | [mmol+1mol_d-1]
H2O_molar_density | h2o_molar_density | Measured or estimated molar density of H20 | [mmol+1m-3]
H2O_mole_fraction | h2o_mole_fraction | Measured or estimated mole fraction of H20 | [mmol+1mol_a-1]
H2O_spikes | h2o_spikes |  | [#]
H2O_strg | h2o_strg | Estimate of storage H2O flux | [mmol+1s-1m-2]
H2O_vapor_density | water_vapor_density | Ambient mass density of water vapor | [kg+1m-3]
LE | LE | Corrected latent heat flux | [W+1m-2]
LE_qf | qc_LE | Quality flag latent heat flux | [#]
LE_rerr | rand_err_LE | Random error for latent heat flux | [W+1m-2]
LE_strg | LE_strg | Estimate of storage latent heat flux | [W+1m-2]
moninobukhov_length | L | Monin-Obukhov length | [m]
moninobukhov_stability | (z-d)/L | Monin-Obukhov stability parameter | [#]
pumpOn_LI7700 | pump_on_LI-7700 | Cleaning fluid pump is on | [#_flagged_recs]
scaling_temp | T* | Scaling temperature | [K]
Tau | Tau | Corrected momentum flux | [kg+1m-1s-2]
Tau_qf | qc_Tau | Quality flag for momentum flux | [#]
Tau_rerr | rand_err_Tau | Random error for momentum flux | [kg+1m-1s-2]
turbulent_kinetic_energy | TKE | Turbulent kinetic energy | [m+2s-2]
used_records | used_records | Number of valid records used for current the averaging period | [#]
wind_dir_sonic | wind_dir | Direction from which the wind blows with respect to Geographic or Magnetic north | [deg_from_north]
wind_speed_max_sonic | max_wind_speed | Maximum instantaneous wind speed | [m+1s-1]
wind_speed_sonic | wind_speed | Mean wind speed | [m+1s-1]
wind_xspeed | u_rot | Rotated u wind component (mean wind speed) | [m+1s-1]
wind_xspeed_unrot | u_unrot | Wind component along the u anemometer axis | [m+1s-1]
wind_xspikes | u_spikes | Number of wind spikes detected in the x direction | [#]
wind_yspeed | v_rot | Rotated v wind component (should be zero) | [m+1s-1]
wind_yspeed_unrot | v_unrot | Wind component along the v anemometer axis | [m+1s-1]
wind_yspikes | v_spikes | Number of wind spikes detected in the y direction | [#]
wind_zspeed | w_rot | Rotated w wind component (should be zero) | [m+1s-1]
wind_zspeed_unrot | w_unrot | Wind component along the w anemometer axis | [m+1s-1]
wind_zspikes | w_spikes | Number of wind spikes detected in the z direction | [#]
NA - Only stored as binary | filename | Name of the raw file (or the first of a set) from which the dataset for the current averaging interval was extracted
NA - Only stored as binary | DOY | Day of Year | [ddd.ddd]
NA - Only stored as binary | file_records | Number of valid records found in the raw file (or setof raw files) | [#]
NA - Only stored as binary | none_flux | ? | [µmol+1s-1m-2]
NA - Only stored as binary | qc_none_flux | ? | [#]
NA - Only stored as binary | rand_err_none_flux | ? | [µmol+1s-1m-2]
NA - Only stored as binary | none_strg | ? | [µmol+1s-1m-2]
NA - Only stored as binary | co2_v-adv | Estimate of vertical CO2 advection flux | [µmol+1s-1m-2]
NA - Only stored as binary | h2o_v-adv | Estimate of vertical H2O advection flux | [mmol+1s-1m-2]
NA - Only stored as binary | ch4_v-adv | Estimate of vertical CH4 advection flux | [µmol+1s-1m-2]
NA - Only stored as binary | none_v-adv | ? | [µmol+1s-1m-2]
NA - Only stored as binary | co2_time_lag | Time lag used to synchronize CO2 time series | [s]
NA - Only stored as binary | co2_def_timelag | Flag: whether the reported time lag is the default (T) or calculated (F) | [1=default]
NA - Only stored as binary | h2o_time_lag | Time lag used to synchronize H20 time series | [s]
NA - Only stored as binary | h2o_def_timelag | Flag: whether the reported time lag is the default (T) or calculated (F) | [1=default]
NA - Only stored as binary | ch4_time_lag | Time lag used to synchronize CH4 time series | [s]
NA - Only stored as binary | ch4_def_timelag | Flag: whether the reported time lag is the default (T) or calculated (F) | [1=default]
NA - Only stored as binary | none_molar_density | ? | [mmol+1m-3]
NA - Only stored as binary | none_mole_fraction | ? | [µmol+1mol_a-1]
NA - Only stored as binary | none_mixing_ratio | ? | [µmol+1mol_d-1]
NA - Only stored as binary | none_time_lag | ? | [s]
NA - Only stored as binary | none_def_timelag | ? | [1=default]
NA - Only stored as binary | sonic_temperature | Mean temperature of ambient air as measured by the anemometer | [K]
NA - Only stored as binary | yaw | First rotation angle | [deg]
NA - Only stored as binary | pitch | Second rotation angle | [deg]
NA - Only stored as binary | roll | Third rotation angle | [deg]
NA - Only stored as binary | model | Model for footprint estimation | [#]
NA - Only stored as binary | x_peak | Along-wind distance providing the highest (peak) contribution to turbulent fluxes | [m]
NA - Only stored as binary | x_offset | Along-wind distance providing <1% contribution to turbulent fluxes | [m]
NA - Only stored as binary | x_10% | Along-wind distance providing 10% (cumulative) contribution to turbulent fluxes | [m]
NA - Only stored as binary | x_30% | Along-wind distance providing 30% (cumulative) contribution to turbulent fluxes | [m]
NA - Only stored as binary | x_50% | Along-wind distance providing 50% (cumulative) contribution to turbulent fluxes | [m]
NA - Only stored as binary | x_70% | Along-wind distance providing 70% (cumulative) contribution to turbulent fluxes | [m]
NA - Only stored as binary | x_90% | Along-wind distance providing 90% (cumulative) contribution to turbulent fluxes | [m]
NA - Only stored as binary | un_Tau | Uncorrected momentum flux | [kg+1m-1s-2]
NA - Only stored as binary | Tau_scf | Spectral correction factor for momentum flux | [#]
NA - Only stored as binary | un_H | Uncorrected sensible heat flux | [W+1m-2]
NA - Only stored as binary | H_scf | Spectral correction factor for sensible heat flux | [#]
NA - Only stored as binary | un_LE | Uncorrected latent heat flux | [W+1m-2]
NA - Only stored as binary | LE_scf | Spectral correction factor for latent heat flux | [#]
NA - Only stored as binary | un_co2_flux | Uncorrected gas flux | [µmol+1s-1m-2]
NA - Only stored as binary | co2_scf | Spectral correction factor for gas flux | [#]
NA - Only stored as binary | un_h2o_flux | Uncorrected gas flux | [mmol+1s-1m-2]
NA - Only stored as binary | h2o_scf | Spectral correction factor for gas flux | [#]
NA - Only stored as binary | un_ch4_flux | Uncorrected gas flux | [µmol+1s-1m-2]
NA - Only stored as binary | ch4_scf | Spectral correction factor for gas flux | [#]
NA - Only stored as binary | un_none_flux | ? | [µmol+1s-1m-2]
NA - Only stored as binary | un_none_scf | ? | [#]
NA - Only stored as binary | spikes_hf |  | 8u/v/w/ts/CO2/H2O/CH4/none
NA - Only stored as binary | amplitude_resolution_hf |  | 8u/v/w/ts/CO2/H2O/CH4/none
NA - Only stored as binary | drop_out_hf |  | 8u/v/w/ts/CO2/H2O/CH4/none
NA - Only stored as binary | absolute_limits_hf |  | 8u/v/w/ts/CO2/H2O/CH4/none
NA - Only stored as binary | skewness_kurtosis_hf |  | 8u/v/w/ts/CO2/H2O/CH4/none
NA - Only stored as binary | skewness_kurtosis_sf |  | 8u/v/w/ts/CO2/H2O/CH4/none
NA - Only stored as binary | discontinuities_hf |  | 8u/v/w/ts/CO2/H2O/CH4/none
NA - Only stored as binary | discontinuities_sf |  | 8u/v/w/ts/CO2/H2O/CH4/none
NA - Only stored as binary | timelag_hf |  | 8CO2/H2O/CH4/none
NA - Only stored as binary | timelag_sf |  | 8CO2/H2O/CH4/none
NA - Only stored as binary | attack_angle_hf |  | 8aa
NA - Only stored as binary | non_steady_wind_hf |  | 8U
NA - Only stored as binary | none_spikes |  | [#]
NA - Only stored as binary | head_detect_LI-7200 |  | [#_flagged_recs]
NA - Only stored as binary | t_out_LI-7200 |  | [#_flagged_recs]
NA - Only stored as binary | t_in_LI-7200 |  | [#_flagged_recs]
NA - Only stored as binary | aux_in_LI-7200 |  | [#_flagged_recs]
NA - Only stored as binary | delta_p_LI-7200 |  | [#_flagged_recs]
NA - Only stored as binary | chopper_LI-7200 |  | [#_flagged_recs]
NA - Only stored as binary | detector_LI-7200 |  | [#_flagged_recs]
NA - Only stored as binary | pll_LI-7200 |  | [#_flagged_recs]
NA - Only stored as binary | sync_LI-7200 |  | [#_flagged_recs]
NA - Only stored as binary | chopper_LI-7500 |  | [#_flagged_recs]
NA - Only stored as binary | detector_LI-7500 |  | [#_flagged_recs]
NA - Only stored as binary | pll_LI-7500 |  | [#_flagged_recs]
NA - Only stored as binary | sync_LI-7500 |  | [#_flagged_recs]
NA - Only stored as binary | not_ready_LI-7700 |  | [#_flagged_recs]
NA - Only stored as binary | no_signal_LI-7700 |  | [#_flagged_recs]
NA - Only stored as binary | re_unlocked_LI-7700 |  | [#_flagged_recs]
NA - Only stored as binary | bad_temp_LI-7700 |  | [#_flagged_recs]
NA - Only stored as binary | laser_temp_unregulated_LI-7700 |  | [#_flagged_recs]
NA - Only stored as binary | block_temp_unregulated_LI-7700 |  | [#_flagged_recs]
NA - Only stored as binary | motor_spinning_LI-7700 |  | [#_flagged_recs]
NA - Only stored as binary | top_heater_on_LI-7700 |  | [#_flagged_recs]
NA - Only stored as binary | bottom_heater_on_LI-7700 |  | [#_flagged_recs]
NA - Only stored as binary | calibrating_LI-7700 |  | [#_flagged_recs]
NA - Only stored as binary | motor_failure_LI-7700 |  | [#_flagged_recs]
NA - Only stored as binary | bad_aux_tc1_LI-7700 |  | [#_flagged_recs]
NA - Only stored as binary | bad_aux_tc2_LI-7700 |  | [#_flagged_recs]
NA - Only stored as binary | bad_aux_tc3_LI-7700 |  | [#_flagged_recs]
NA - Only stored as binary | box_connected_LI-7700 |  | [#_flagged_recs]
NA - Only stored as binary | mean_value_RSSI_LI-7200 |  | [#]
NA - Only stored as binary | mean_value_LI-7500 |  | [#]
NA - Only stored as binary | u_var |  | [m+2s-2]
NA - Only stored as binary | v_var |  | [m+2s-2]
NA - Only stored as binary | w_var |  | [m+2s-2]
NA - Only stored as binary | ts_var |  | [K+2]
NA - Only stored as binary | co2_var |  | --
NA - Only stored as binary | h2o_var |  | --
NA - Only stored as binary | ch4_var |  | --
NA - Only stored as binary | none_var |  | --
NA - Only stored as binary | w/ts_cov |  | [m+1s-1K+1]
NA - Only stored as binary | w/co2_cov |  | --
NA - Only stored as binary | w/h2o_cov |  | --
NA - Only stored as binary | w/ch4_cov |  | --
NA - Only stored as binary | w/none_cov |  | --
NA - Only stored as binary | air_p_mean |  | --
NA - Only stored as binary | air_t_mean |  | --

## Reservoir_cs
Fast data
Campbell table name: *Times_Series*
Database table name : *eddy*
Acquisition frequency: 10 Hz
Instrument height:
IRGASON: 2 m
3DM-CV5-25: 2 m
Database variable name | Campbell variable name | Variable description | Units | Instrument name | Instrument description / Component of instrument | Remarks
NA - Only stored as binary | TIMESTAMP | Time stamp with yyyy-mm-dd HH:MM:SS.f format | - | CR6 | Data logger
NA - Only stored as binary | RECORD | Record number | - | CR6 | Data logger
NA - Only stored as binary | Ux | x wind component | m/s | IRGASON | 3D sonic anemometer
NA - Only stored as binary | Uy | y wind component | m/s | IRGASON | 3D sonic anemometer
NA - Only stored as binary | Uz | z wind component | m/s | IRGASON | 3D sonic anemometer
NA - Only stored as binary | T_SONIC | Sonic measurement of air temperature | °C | IRGASON | 3D sonic anemometer
NA - Only stored as binary | diag_sonic | Sonic diagnostic code | - | IRGASON | 3D sonic anemometer + infra red gas analyzer | See ./Resources/IRGASON_manual.pdf p. 40
NA - Only stored as binary | CO2_density | CO2 density | mg/m^3 | IRGASON | Infra red gas analyzer
NA - Only stored as binary | CO2_density_fast_tmpr | Used for alternative CO2 from fast air temperature for spectroscopic effects | mg/m^3 | IRGASON | Infra red gas analyzer | see Helbig el al (2016)
NA - Only stored as binary | H2O_density | H2O density | g/m^3 | IRGASON | Infra red gas analyzer
NA - Only stored as binary | diag_irga | Gas analyzer diagnostic code | - | IRGASON | Infra red gas analyzer | See ./Resources/IRGASON_manual.pdf p. 40-41
NA - Only stored as binary | T_SONIC_corr | Air temperature found from IRGASON Ts, H2O, and amb_press | °C | IRGASON | 3D sonic anemometer + infra red gas analyzer
NA - Only stored as binary | TA_1_1_1 | Air temperature | °C | IRGASON | 107-temperature probe
NA - Only stored as binary | PA | Atmospheric pressure | kPa | IRGASON | 3D sonic anemometer + infra red gas analyzer
NA - Only stored as binary | CO2_sig_strgth | CO2 signal strength | % | IRGASON | Infra red gas analyzer
NA - Only stored as binary | H2O_sig_strgth | H2O signal strength | % | IRGASON | Infra red gas analyzer
NA - Only stored as binary | accel_x | x acceleration component | g | 3DM-CV5-25 | Accéléromètre 3D
NA - Only stored as binary | accel_y | y acceleration component | g | 3DM-CV5-25 | Accéléromètre 3D
NA - Only stored as binary | accel_z | z acceleration component | g | 3DM-CV5-25 | Accéléromètre 3D
NA - Only stored as binary | ang_rate_x | x angular rate | °/s | 3DM-CV5-25 | Accéléromètre 3D
NA - Only stored as binary | ang_rate_y | y angular rate | °/s | 3DM-CV5-25 | Accéléromètre 3D
NA - Only stored as binary | ang_rate_z | z angular rate | °/s | 3DM-CV5-25 | Accéléromètre 3D
NA - Only stored as binary | roll | roll | ° | 3DM-CV5-25 | Accéléromètre 3D
NA - Only stored as binary | pitch | pitch | ° | 3DM-CV5-25 | Accéléromètre 3D
NA - Only stored as binary | yaw | yaw | ° | 3DM-CV5-25 | Accéléromètre 3D
NA - Only stored as binary | imu_ahrs_checksum_f | Checksum flag | - | CR6 | DataLogger
Slow data
Campbell table name: *Flux_CSIFormat*
Database table name : *slow*
Acquisition frequency: 30 min
Instrument height:
IRGASON: 2 m
3DM-CV5-25: 2 m
CNR4: 1.5 m
Database variable name | Campbell variable name | Variable description | Units | Instrument name | Instrument description / Component of instrument | Remarks
timestamp | TIMESTAMP | Time stamp with yyyy-mm-dd HH:MM:SS.f format | - | CR6 | Data logger
air_press_IRGASON | PA | Atmospheric pressure | kPa | IRGASON | 3D sonic anemometer + infra red gas analyzer
air_relhum_IRGASON107probe | RH_1_1_1 | Average relative humidity (%): derived from 107 probe temperature (amb_tmpr), H2O, and amb_press | % | IRGASON | 107-temperature probe + infra red gas analyzer
air_relhum_IRGASON | RH_3_1_1 | Relative humidity measured using temperature/humidity probe | % | IRGASON | 107-temperature probe
air_temp_CNR4 | CNR4TK_Avg | Mean air temperature | K | CNR4 | Thermistor and Pt-100
air_temp_CR6 | panel_tmpr_Avg | Data logger panel temperature | deg C | CR6 | Data logger
air_temp_dewPoint_IRGASON | T_DP_3_1_1 | Average dew point temperaure measured using temperature/humidity probe | °C | IRGASON | 107-temperature probe
air_temp_IRGASON | T_SONIC | Average sonic temperature | °C | IRGASON | 3D sonic anemometer
air_temp_IRGASON107probe | TA_1_1_1 | Average temperature from 107-probe connected to EC100 | °C | IRGASON | 107-temperature probe
air_vpd_IRGASON | VPD | Air vapor pressure deficit | hPa | IRGASON | 3D sonic anemometer + 107-temperature probe + infra red gas analyzer
albedo_CNR4 | Albedo_Avg | Albedo | W/m^2 | CNR4 | Net radiometer
batt_volt_avg | batt_volt_Avg | Average battery voltage | V | CR6 | Data logger
CO2_density_IRGASON | CO2_density | CO2 mass density from fast air temperature for spectroscopic effects | mg/m^3 | IRGASON | 3D sonic anemometer + infra red gas analyzer
CO2_sig_strength_IRGASON | CO2_sig_strgth_Min | CO2 minimum signal strength | - | IRGASON | Infra red gas analyzer
H_IRGASON | H | Sensible heat flux after coordinate rotation, frequency, and SND corrections | W/m^2 | IRGASON | 3D sonic anemometer + infra red gas analyzer
H20_density_IRGASON | H2O_density | Average H2O mass density | g/m^3 | IRGASON | Infra red gas analyzer
H20_density_IRGASON107probe | H2O_probe | Average vapor density measured using temperature/humidity probe | g/m^3 | IRGASON | 107-temperature probe
H2O_sig_strength_IRGASON | H2O_sig_strgth_Min | H2O minimum signal strength | - | IRGASON | Infra red gas analyzer
LE_IRGASON | LE | Latent heat flux after coordinate rotation, frequency, and WPL corrections | W/m^2 | IRGASON | 3D sonic anemometer + infra red gas analyzer
rad_longwave_down_CNR4 | LWUpperCo_Avg | Incoming long wave radiation corrected for blackbody radiations | W/m^2 | CNR4 | Pyrogeometer
rad_longwave_up_CNR4 | LWLowerCo_Avg | Incoming long wave radiation corrected for blackbody radiations | W/m^2 | CNR4 | Pyrogeometer
rad_net_CNR4 | Rn_Avg | Net radiation | W/m^2 | CNR4 | Net radiometer
rad_shortwave_down_CNR4 | SWUpper_Avg | Incoming short wave radiation | W/m^2 | CNR4 | Pyranometer
rad_shortwave_up_CNR4 | SWLower_Avg | Outgoing short wave radiation | W/m^2 | CNR4 | Pyranometer
wind_dir_IRGASON | WD_SONIC | Wind direction of 0 to 360 degree in the CSAT coordinate system, equal to Gamma in coordination rotation | ° | IRGASON | 3D sonic anemometer
wind_dir_std_IRGASON | WD_SIGMA | Standard deviation of wind direction | ° | IRGASON | 3D sonic anemometer
wind_speed_IRGASON | WS | Average wind speed | m/s | IRGASON | 3D sonic anemometer | see Section 3.2.1 CSAT3A Azimuth in the OPEC manual)
wind_speed_max_IRGASON | WS_MAX | Maximum wind speed over an averaging interval (AmeriFlux notation) | m/s | IRGASON | 3D sonic anemometer
NA - Only stored as binary | air_mass_coeff | AirMass (air mass coefficient). Ratio of the path length of the current solar position to the path length at solar noon. Calculated via Kasten and Young’s method 1989. If a pressure measurement is possible, a correction will be applied and will refer to the airmass as an absolute airmass. If pressure is not used, airmass may be referred to as a relative airmass. | - | CR6 | Data logger
NA - Only stored as binary | amb_e | Water vapor pressure calculated from 107 temperature(TA_1_1_1), H2O, and pressure. | kPa | IRGASON | 107-temperature probe + infra red gas analyzer
NA - Only stored as binary | amb_e_sat | Saturated water vapor pressure calculated from 107 temperature(TA_1_1_1), H2O, and pressure | kPa | IRGASON | 107-temperature probe + infra red gas analyzer
NA - Only stored as binary | Bowen_ratio | Bowen ration (H/LE) | - | IRGASON | 3D sonic anemometer + infra red gas analyzer
NA - Only stored as binary | buff_depth_Avg | Average buffer depth (number of scans computation is behind measurements) | scans | CR6 | Data logger
NA - Only stored as binary | buff_depth_Max | Indicates how far processing can be behind measurement | scans | CR6 | Data logger
NA - Only stored as binary | CO2_density_SIGMA | CO2 mass density standard deviation | mg/m^3 | IRGASON | 3D sonic anemometer + infra red gas analyzer
NA - Only stored as binary | daytime | Time indicator. Day = 1 and night = 0 | - | CR6 | Data logger
NA - Only stored as binary | e | Average vapor pressure (kPa): derived from Tc, H2O, and amb_press | kPa | IRGASON | 3D sonic anemometer + 107-temperature probe + infra red gas analyzer
NA - Only stored as binary | e_probe | Average vapor pressure measured using temperature/humidity probe | kPa | IRGASON | 107-temperature probe
NA - Only stored as binary | e_sat | Average saturation vapor pressure (kPa): derived from Tc, H2O, and amb_press | kPa | IRGASON | 3D sonic anemometer + 107-temperature probe + infra red gas analyzer
NA - Only stored as binary | e_sat_probe | Average saturation vapor pressure measured using temperature/humidity probe | kPa | IRGASON | 107-temperature probe
NA - Only stored as binary | FC_mass | Carbon dioxide flux after coordinate rotation, frequency, and WPL corrections | mg/ (m^2 s) | IRGASON | 3D sonic anemometer + infra red gas analyzer
NA - Only stored as binary | FC_QC | Overall grade of data quality for CO2 flux (i.e. for variable: FC and FC_mass) [from 1 (highest) to 9 (lowest)] | - | IRGASON | 3D sonic anemometer + infra red gas analyzer | according to Foken et al (2012)
NA - Only stored as binary | FC_samples | NS samples for CO2 flux were acquired | - | IRGASON | 3D sonic anemometer + infra red gas analyzer
NA - Only stored as binary | FETCH_40 | Upwind range within which the source/sink contributes 40% to the measured flux | m | IRGASON | 3D sonic anemometer
NA - Only stored as binary | FETCH_55 | Upwind range within which the source/sink contributes 55% to the measured flux | m | IRGASON | 3D sonic anemometer
NA - Only stored as binary | FETCH_90 | Upwind range within which the source/sink contributes 90% to the measured flux | m | IRGASON | 3D sonic anemometer
NA - Only stored as binary | FETCH_MAX | Upwind location of source/sink that contributes most to the measured flux | m | IRGASON | 3D sonic anemometer
NA - Only stored as binary | FP_DIST_INTRST | Cumulative footprint of measured scalar flux within upwind range of interest | % | IRGASON | 3D sonic anemometer
NA - Only stored as binary | FP_EQUATION | Equation to compute footprint : Kljun et al" or "KormannMeixner | authors | CR6 | Data logger
NA - Only stored as binary | H_QC | Overall grade of data quality for sensible heat flux (i.e. for variable: H) [from 1 (highest) to 9 (lowest)] | - | IRGASON | 3D sonic anemometer + infra red gas analyzer | according to Foken et al (2012)
NA - Only stored as binary | H_samples | NS samples for sensible heat flux were acquired | - | IRGASON | 3D sonic anemometer + infra red gas analyzer
NA - Only stored as binary | H2O_density_SIGMA | Standard deviation of H2O mass density | g/m^3 | IRGASON | Infra red gas analyzer
NA - Only stored as binary | hour_angle | Sun angle (radians west from solar noon) calculated from date, time, latitude, longitude, altitude | °rad | CR6 | Data logger
NA - Only stored as binary | imu_ahrs_checksum_err_Tot |  | samples | 3DM-CV5-25 | Accelerometer
NA - Only stored as binary | imu_ahrs_n_Tot |  | samples | 3DM-CV5-25 | Accelerometer
NA - Only stored as binary | imu_ahrs_nnd_Tot |  | samples | 3DM-CV5-25 | Accelerometer
NA - Only stored as binary | LE_QC | Overall grade of data quality for latent heat flux (LE) and evapotranspiration (ET) [from 1 (highest) to 9 (lowest)] | - | IRGASON | 3D sonic anemometer + infra red gas analyzer | according to Foken et al (2012)
NA - Only stored as binary | LE_samples | NS samples for latent heat flux were acquired | - | IRGASON | 3D sonic anemometer + infra red gas analyzer
NA - Only stored as binary | LWUpper_Avg | Incoming long wave radiation | W/m^2 | CNR4 | Pyrogeometer
NA - Only stored as binary | LWLower_Avg | Outgoing long wave radiation | W/m^2 | CNR4 | Pyrogeometer
NA - Only stored as binary | process_time_Avg | Average processing time of the fast sequence (flux data acquisition) | ms | CR6 | Data logger
NA - Only stored as binary | process_time_Max | Maximum processing time of the fast sequence (flux data acquisition) | ms | CR6 | Data logger
NA - Only stored as binary | RECORD | Record number | - | CR6 | Data logger
NA - Only stored as binary | RH_2_1_1 | Relative humidity calculated from sonic temperature, H2O, and pressure | % | IRGASON | 107-temperature probe + infra red gas analyzer
NA - Only stored as binary | slowsequence_Tot | NS the slow sequence was successfully performed | - | CR6 | Data logger
NA - Only stored as binary | sonic_azimuth | Azimuth orientation. Not a measurement. | ° | CR6 | Data logger
NA - Only stored as binary | sun_azimuth | Sun azimuth calculated from date, time, latitude, longitude, altitude | ° | CR6 | Data logger
NA - Only stored as binary | sun_declination | Sun declination (Radians North or South). Angle between the equator and the location of the sun | ° | CR6 | Data logger
NA - Only stored as binary | sun_elevation | Sun elevation calculated from date, time, latitude, longitude, altitude | ° | CR6 | Data logger
NA - Only stored as binary | T_DP_1_1_1 | Average dew point temperature (C): derived from 107 probe temperature (amb_tmpr), H2O, and amb_press | °C | IRGASON | 107-temperature probe + infra red gas analyzer
NA - Only stored as binary | T_DP_2_1_1 | Average dew point tempearture (C): derived from IRGASON sonic temperature, H2O, and amb_press | °C | IRGASON | 3D sonic anemometer + 107-temperature probe + infra red gas analyzer
NA - Only stored as binary | T_SONIC_SIGMA | Standard deviation of sonic temperature | °C | IRGASON | 3D sonic anemometer
NA - Only stored as binary | TA_2_1_1 | Air temperature calculated from sonic temperature, H2O, and pressure | °C | IRGASON | 107-temperature probe + infra red gas analyzer
NA - Only stored as binary | TA_3_1_1 | Average air temperature measured using temperature/humidity probe | °C | IRGASON | 107-temperature probe
NA - Only stored as binary | TAU | Drag force (stress) at surface (momentum flux) after coordinate rotations and frequency corrections | kg/(m s^2) [Equivalent to (kg/m^3)(m/s)^2] | IRGASON | 3D sonic anemometer + infra red gas analyzer
NA - Only stored as binary | TAU_QC | Overall grade of data quality for momentum flux (i.e. for variable: TAU) [1 (highest) to 9 (lowest)] | - | IRGASON | 3D sonic anemometer + infra red gas analyzer | according to Foken et al (2012)
NA - Only stored as binary | TKE | Specific turbulent kinetic energy | m2/s^2 | IRGASON | 3D sonic anemometer
NA - Only stored as binary | TSTAR | Scaling temperature | °C | IRGASON | 3D sonic anemometer + infra red gas analyzer
NA - Only stored as binary | UPWND_DIST_INTRST | Upwind distant of interest | m | IRGASON | 3D sonic anemometer
NA - Only stored as binary | USTAR | Friction velocity after coordinate rotations and freq corrections | m/s | IRGASON | 3D sonic anemometer
NA - Only stored as binary | Ux | Average wind speed in x | m/s | IRGASON | 3D sonic anemometer
NA - Only stored as binary | Ux_SIGMA | Standard deviation of wind speed in x | m/s | IRGASON | 3D sonic anemometer
NA - Only stored as binary | Uy | Average wind speed in y | m/s | IRGASON | 3D sonic anemometer
NA - Only stored as binary | Uy_SIGMA | Standard deviation of wind speed in y | m/s | IRGASON | 3D sonic anemometer
NA - Only stored as binary | Uz | Average wind speed in z | m/s | IRGASON | 3D sonic anemometer
NA - Only stored as binary | Uz_SIGMA | Standard deviation of wind speed in z | m/s | IRGASON | 3D sonic anemometer
NA - Only stored as binary | WD | Wind direction in compass convention (AmeriFlux notation) | ° | IRGASON | 3D sonic anemometer
NA - Only stored as binary | WS_RSLT | Result wind speed (AmeriFlux notation) | m/s | IRGASON | 3D sonic anemometer

## Reservoir_eddypro
Eddy pro
Database table name : *eddypro_Ro2_Berge_full_output*
Acquisition frequency: 30 min
Instrument height:
IRGASON: 2 m
3DM-CV5-25: 2 m
CNR4: 1.5 m
Database variable name | Campbell variable name | Variable description | Units | Remarks
[yyyy-mm-dd]
timestamp | TIMESTAMP | Time stamp with yyyy-mm-dd HH:MM:SS.f format | - | CR6 | Data logger
air_density | air_density | Density of ambient air | [kg+1m-3]
air_heat_capacity | air_heat_capacity | Specific heat at constant pressure of ambient air | [J+1kg-1K-1]
air_molar_volume | air_molar_volume | Molar volume of ambient air | [m+3mol-1]
air_press | air_pressure | Mean pressure of ambient air, either calculated from high frequency air pressure readings, or estimated based on site altitude (barometric pressure) | [Pa]
air_relativeHumidity | RH | Ambient relative humidity | [%]
air_specificHumidity | specific_humidity | Ambient specific humidity on a mass basis | [kg+1kg-1]
air_temp | air_temperature | Mean temperature of ambient air, either calculated from high frequency air temperature readings, or estimated from sonic temperature | [K]
air_temp_dewPoint | Tdew | Ambient dew point temperature | [K]
air_temp_spikes | ts_spikes |  | [#]
air_vpd | VPD | Ambient water vapor pressure deficit | [Pa] | Finkelstein, P. L., and P. F. Sims. 2001. Sampling error in eddy correlation flux measurements. Journal of Geophysical Research
bowen_ratio | bowen_ratio | Sensible heat flux to latent heat flux ratio | [#] | if selected
CO2_flux | co2_flux | Corrected CO2 flux | [µmol+1s-1m-2]
CO2_flux_qf | qc_co2_flux | Quality flag for CO2 flux | [#]
CO2_flux_rerr | rand_err_co2_flux | Random error forCO2 flux | [µmol+1s-1m-2] | Finkelstein, P. L., and P. F. Sims. 2001. Sampling error in eddy correlation flux measurements. Journal of Geophysical Research
CO2_mixing_ratio | co2_mixing_ratio | Measured or estimated mixing ratio of CO2 | [µmol+1mol_d-1]
CO2_molar_density | co2_molar_density | Measured or estimated molar density of CO2 | [mmol+1m-3]
CO2_mole_fraction | co2_mole_fraction | Measured or estimated mole fraction of CO2 | [µmol+1mol_a-1] | Finkelstein, P. L., and P. F. Sims. 2001. Sampling error in eddy correlation flux measurements. Journal of Geophysical Research
CO2_spikes | co2_spikes |  | [#]
CO2_strg | co2_strg | Estimate of storage CO2 flux | [µmol+1s-1m-2]
daytime | daytime | Indicate if daytime or nightime. | [1=daytime]
e | e | Ambient water vapor partial pressure | [Pa]
es | es | Ambient water vapor partial pressure at saturation | [Pa]
friction_velocity | u* | Friction velocity | [m+1s-1]
H | H | Corrected sensible heat flux | [W+1m-2]
H_qf | qc_H | Quality flag for sensible heat flux | [#]
H_reer | rand_err_H | Random error for momentum flux | [W+1m-2]
H_strg | H_strg | Estimate of storage sensible heat flux | [W+1m-2]
H2O_ET | ET | Evapotranspiration flux | [mm]
H2O_flux | h2o_flux | Corrected H2O flux | [mmol+1s-1m-2]
H2O_flux_qf | qc_h2o_flux | Quality flag for H2O flux | [#]
H2O_flux_rerr | rand_err_h2o_flux | Random error forH2O flux | [mmol+1s-1m-2]
H2O_mixing_ratio | h2o_mixing_ratio | Measured or estimated mixing ratio of H20 | [mmol+1mol_d-1]
H2O_molar_density | h2o_molar_density | Measured or estimated molar density of H20 | [mmol+1m-3]
H2O_mole_fraction | h2o_mole_fraction | Measured or estimated mole fraction of H20 | [mmol+1mol_a-1]
H2O_spikes | h2o_spikes |  | [#]
H2O_strg | h2o_strg | Estimate of storage H2O flux | [mmol+1s-1m-2]
H2O_vapor_density | water_vapor_density | Ambient mass density of water vapor | [kg+1m-3]
LE | LE | Corrected latent heat flux | [W+1m-2]
LE_qf | qc_LE | Quality flag latent heat flux | [#]
LE_rerr | rand_err_LE | Random error for latent heat flux | [W+1m-2]
LE_strg | LE_strg | Estimate of storage latent heat flux | [W+1m-2]
moninobukhov_length | L | Monin-Obukhov length | [m]
moninobukhov_stability | (z-d)/L | Monin-Obukhov stability parameter | [#]
scaling_temp | T* | Scaling temperature | [K]
Tau | Tau | Corrected momentum flux | [kg+1m-1s-2]
Tau_qf | qc_Tau | Quality flag for momentum flux | [#]
Tau_rerr | rand_err_Tau | Random error for momentum flux | [kg+1m-1s-2]
turbulent_kinetic_energy | TKE | Turbulent kinetic energy | [m+2s-2]
used_records | used_records | Number of valid records used for current the averaging period | [#]
wind_dir_sonic | wind_dir | Direction from which the wind blows with respect to Geographic or Magnetic north | [deg_from_north]
wind_speed_max_sonic | max_wind_speed | Maximum instantaneous wind speed | [m+1s-1]
wind_speed_sonic | wind_speed | Mean wind speed | [m+1s-1]
wind_xspeed | u_rot | Rotated u wind component (mean wind speed) | [m+1s-1]
wind_xspeed_unrot | u_unrot | Wind component along the u anemometer axis | [m+1s-1]
wind_xspikes | u_spikes | Number of wind spikes detected in the x direction | [#]
wind_yspeed | v_rot | Rotated v wind component (should be zero) | [m+1s-1]
wind_yspeed_unrot | v_unrot | Wind component along the v anemometer axis | [m+1s-1]
wind_yspikes | v_spikes | Number of wind spikes detected in the y direction | [#]
wind_zspeed | w_rot | Rotated w wind component (should be zero) | [m+1s-1]
wind_zspeed_unrot | w_unrot | Wind component along the w anemometer axis | [m+1s-1]
wind_zspikes | w_spikes | Number of wind spikes detected in the z direction | [#]
NA - Only stored as binary | filename | Name of the raw file (or the first of a set) from which the dataset for the current averaging interval was extracted
NA - Only stored as binary | DOY | Day of Year | [ddd.ddd]
NA - Only stored as binary | file_records | Number of valid records found in the raw file (or setof raw files) | [#]
NA - Only stored as binary | none_flux | ? | [µmol+1s-1m-2]
NA - Only stored as binary | qc_none_flux | ? | [#]
NA - Only stored as binary | rand_err_none_flux | ? | [µmol+1s-1m-2]
NA - Only stored as binary | none_strg | ? | [µmol+1s-1m-2]
NA - Only stored as binary | co2_v-adv | Estimate of vertical CO2 advection flux | [µmol+1s-1m-2]
NA - Only stored as binary | h2o_v-adv | Estimate of vertical H2O advection flux | [mmol+1s-1m-2]
NA - Only stored as binary | none_v-adv | ? | [µmol+1s-1m-2]
NA - Only stored as binary | co2_time_lag | Time lag used to synchronize CO2 time series | [s]
NA - Only stored as binary | co2_def_timelag | Flag: whether the reported time lag is the default (T) or calculated (F) | [1=default]
NA - Only stored as binary | h2o_time_lag | Time lag used to synchronize H20 time series | [s]
NA - Only stored as binary | h2o_def_timelag | Flag: whether the reported time lag is the default (T) or calculated (F) | [1=default]
NA - Only stored as binary | none_molar_density | ? | [mmol+1m-3]
NA - Only stored as binary | none_mole_fraction | ? | [µmol+1mol_a-1]
NA - Only stored as binary | none_mixing_ratio | ? | [µmol+1mol_d-1]
NA - Only stored as binary | none_time_lag | ? | [s]
NA - Only stored as binary | none_def_timelag | ? | [1=default]
NA - Only stored as binary | sonic_temperature | Mean temperature of ambient air as measured by the anemometer | [K]
NA - Only stored as binary | yaw | First rotation angle | [deg]
NA - Only stored as binary | pitch | Second rotation angle | [deg]
NA - Only stored as binary | roll | Third rotation angle | [deg]
NA - Only stored as binary | model | Model for footprint estimation | [#]
NA - Only stored as binary | x_peak | Along-wind distance providing the highest (peak) contribution to turbulent fluxes | [m]
NA - Only stored as binary | x_offset | Along-wind distance providing <1% contribution to turbulent fluxes | [m]
NA - Only stored as binary | x_10% | Along-wind distance providing 10% (cumulative) contribution to turbulent fluxes | [m]
NA - Only stored as binary | x_30% | Along-wind distance providing 30% (cumulative) contribution to turbulent fluxes | [m]
NA - Only stored as binary | x_50% | Along-wind distance providing 50% (cumulative) contribution to turbulent fluxes | [m]
NA - Only stored as binary | x_70% | Along-wind distance providing 70% (cumulative) contribution to turbulent fluxes | [m]
NA - Only stored as binary | x_90% | Along-wind distance providing 90% (cumulative) contribution to turbulent fluxes | [m]
NA - Only stored as binary | un_Tau | Uncorrected momentum flux | [kg+1m-1s-2]
NA - Only stored as binary | Tau_scf | Spectral correction factor for momentum flux | [#]
NA - Only stored as binary | un_H | Uncorrected sensible heat flux | [W+1m-2]
NA - Only stored as binary | H_scf | Spectral correction factor for sensible heat flux | [#]
NA - Only stored as binary | un_LE | Uncorrected latent heat flux | [W+1m-2]
NA - Only stored as binary | LE_scf | Spectral correction factor for latent heat flux | [#]
NA - Only stored as binary | un_co2_flux | Uncorrected gas flux | [µmol+1s-1m-2]
NA - Only stored as binary | co2_scf | Spectral correction factor for gas flux | [#]
NA - Only stored as binary | un_h2o_flux | Uncorrected gas flux | [mmol+1s-1m-2]
NA - Only stored as binary | h2o_scf | Spectral correction factor for gas flux | [#]
NA - Only stored as binary | un_none_flux | ? | [µmol+1s-1m-2]
NA - Only stored as binary | un_none_scf | ? | [#]
NA - Only stored as binary | spikes_hf |  | 8u/v/w/ts/CO2/H2O/CH4/none
NA - Only stored as binary | amplitude_resolution_hf |  | 8u/v/w/ts/CO2/H2O/CH4/none
NA - Only stored as binary | drop_out_hf |  | 8u/v/w/ts/CO2/H2O/CH4/none
NA - Only stored as binary | absolute_limits_hf |  | 8u/v/w/ts/CO2/H2O/CH4/none
NA - Only stored as binary | skewness_kurtosis_hf |  | 8u/v/w/ts/CO2/H2O/CH4/none
NA - Only stored as binary | skewness_kurtosis_sf |  | 8u/v/w/ts/CO2/H2O/CH4/none
NA - Only stored as binary | discontinuities_hf |  | 8u/v/w/ts/CO2/H2O/CH4/none
NA - Only stored as binary | discontinuities_sf |  | 8u/v/w/ts/CO2/H2O/CH4/none
NA - Only stored as binary | timelag_hf |  | 8CO2/H2O/CH4/none
NA - Only stored as binary | timelag_sf |  | 8CO2/H2O/CH4/none
NA - Only stored as binary | attack_angle_hf |  | 8aa
NA - Only stored as binary | non_steady_wind_hf |  | 8U
NA - Only stored as binary | none_spikes |  | [#]
NA - Only stored as binary | head_detect_LI-7200 |  | [#_flagged_recs]
NA - Only stored as binary | t_out_LI-7200 |  | [#_flagged_recs]
NA - Only stored as binary | t_in_LI-7200 |  | [#_flagged_recs]
NA - Only stored as binary | aux_in_LI-7200 |  | [#_flagged_recs]
NA - Only stored as binary | delta_p_LI-7200 |  | [#_flagged_recs]
NA - Only stored as binary | chopper_LI-7200 |  | [#_flagged_recs]
NA - Only stored as binary | detector_LI-7200 |  | [#_flagged_recs]
NA - Only stored as binary | pll_LI-7200 |  | [#_flagged_recs]
NA - Only stored as binary | sync_LI-7200 |  | [#_flagged_recs]
NA - Only stored as binary | chopper_LI-7500 |  | [#_flagged_recs]
NA - Only stored as binary | detector_LI-7500 |  | [#_flagged_recs]
NA - Only stored as binary | pll_LI-7500 |  | [#_flagged_recs]
NA - Only stored as binary | sync_LI-7500 |  | [#_flagged_recs]
NA - Only stored as binary | mean_value_RSSI_LI-7200 |  | [#]
NA - Only stored as binary | mean_value_LI-7500 |  | [#]
NA - Only stored as binary | u_var |  | [m+2s-2]
NA - Only stored as binary | v_var |  | [m+2s-2]
NA - Only stored as binary | w_var |  | [m+2s-2]
NA - Only stored as binary | ts_var |  | [K+2]
NA - Only stored as binary | co2_var |  | --
NA - Only stored as binary | h2o_var |  | --
NA - Only stored as binary | ch4_var |  | --
NA - Only stored as binary | none_var |  | --
NA - Only stored as binary | w/ts_cov |  | [m+1s-1K+1]
NA - Only stored as binary | w/co2_cov |  | --
NA - Only stored as binary | w/h2o_cov |  | --
NA - Only stored as binary | w/none_cov |  | --
NA - Only stored as binary | air_p_mean |  | --
NA - Only stored as binary | air_t_mean |  | --

## Foret_ouest_cs
Fast data
Campbell table name: *ts_data*
Database table name : *eddy*
Acquisition frequency: 10 Hz
Instrument height:
CSAT3: 25 m
LI-7500: 25 m
Database variable name | Campbell variable name | Variable description | Units | Instrument name | Instrument description / Component of instrument | Remarks
NA - Only stored as binary | TIMESTAMP | Time stamp with yyyy-mm-dd HH:MM:SS.f format | - | CR3000 | Data logger
NA - Only stored as binary | RECORD | Record number | - | CR3000 | Data logger
NA - Only stored as binary | Ux | x wind component | m/s | CSAT3 | 3D sonic anemometer
NA - Only stored as binary | Uy | y wind component | m/s | CSAT3 | 3D sonic anemometer
NA - Only stored as binary | Uz | z wind component | m/s | CSAT3 | 3D sonic anemometer
NA - Only stored as binary | Ts | Sonic measurement of air temperature | °C | CSAT3 | 3D sonic anemometer | Measurement based on the speed of sound. Not corrected for humidity.
NA - Only stored as binary | diag_sonic | Sonic diagnostic code | - | CSAT3 | 3D sonic anemometer | See ./Resources/IRGASON_manual.pdf p. 40
NA - Only stored as binary | CO2_li | CO2 concentration | mg/m^3 | LI7500 | Infra red gas analyzer
NA - Only stored as binary | H2O_li | H2O concentration | g/m^3 | LI7500 | Infra red gas analyzer
NA - Only stored as binary | amb_press_li | Atmospheric pressure | kPa | LI7500 | Infra red gas analyzer
NA - Only stored as binary | agc_li |  | % | LI7500 | Infra red gas analyzer
Slow data
Campbell table name: *flux*
Database table name : *slow*
Acquisition frequency: 30 min
Instrument height:
CSAT3: 25 m
LI-7500: 25 m
CNR1: 25 m
HMP45C: 25 m
TB4: 25 m
05103: 25 m
Database variable name | Campbell variable name | Variable description | Units | Instrument name | Instrument description / Component of instrument | Remarks
timestamp | TIMESTAMP | Time stamp with yyyy-mm-dd HH:MM:SS.f format | - | CR3000 | Data logger
air_density_IRGASON | rho_a_li_mean | Air density corrected with humidity | kg/m^3 | IRGASON | 3D sonic anemometer + infra red gas analyzer
air_press_CS106 | Baro_Press | Atmospheric pressure | kPa | CS106
air_press_LI7500 | amb_press_li_mean | Atmospheric pressure | kPa | LI-7500 | Pressure Transducer
air_relhum_HMP45C | HMP45C_Sensor_RH_Avg | Relative air humidity | % | HMP45C | Capacitive relative humidity sensor
air_temp_CNR4 | T_nr_Avg | Mean air temperature | K | CNR4 | Thermistor and Pt-100 | Variable not found in Berge.cr3 but still current output…
air_temp_CR3000 | panel_tmpr_Avg | Data logger panel temperature | °C | CR3000 | Data logger
air_temp_HMP45C | HMP45C_Sensor_temp_Avg | Air temperature | °C | HMP45C | Resistance temperature detector
air_temp_IRGASON | Tc_li_mean | Sonic air temperature corrected for humidity | °C | IRGASON | 3D sonic anemometer
air_temp_max_HMP45C | HMP45C_Sensor_temp_Max | Maximum air temperature within the last 30 minutes | °C | HMP45C | Resistance temperature detector
air_temp_min_HMP45C | HMP45C_Sensor_temp_Min | Minimum air temperature within the last 30 minutes | °C | HMP45C | Resistance temperature detector
albedo_CNR4 | albedo_Avg | Albedo | - | CNR4 | Net radiometer
batt_volt_avg | batt_volt_Avg | Average battery voltage | V | CR3000 | Data logger
CO2_conc_mean_IRGASON | CO2_li_mean | Mean CO2 concentration | mg/m^3 | IRGASON | Infra red gas analyzer
CO2_conc_stdev_IRGASON | CO2_li_stdev | Standard deviation of CO2 concentration | mg/m^3 | IRGASON | Infra red gas analyzer
CO2_flux_H_wpl_IRGASON | CO2_li_wpl_H_li | CO2 flux due to sensible heat after WPL correction | mg/(m^2 s) | IRGASON | 3D sonic anemometer + infra red gas analyzer
CO2_flux_IRGASON | Fc_li_irga | CO2 flux | mg/(m^2 s) | IRGASON | 3D sonic anemometer + infra red gas analyzer
CO2_flux_LE_wpl_IRGASON | CO2_li_wpl_LE_li | CO2 flux due to latent heat after WPL correction | mg/(m^2 s) | IRGASON | 3D sonic anemometer + infra red gas analyzer
CO2_flux_wpl_IRGASON | Fc_li_wpl | CO2 flux after WPL correction | mg/(m^2 s) | IRGASON | 3D sonic anemometer + infra red gas analyzer
error_flag_IRGASON | irga_li_samples_Tot | NS any CO2 or H20 warning flag was raised | - | IRGASON | 3D sonic anemometer + infra red gas analyzer
H_IRGASON | Hc_li | Sensible heat flux using sonic temperature corrected for water vapor measured | W/m^2 | IRGASON | 3D sonic anemometer + infra red gas analyzer
H2O_conc_mean_IRGASON | H2O_li_mean | Mean H2O concentration | g/m^3 | IRGASON | Infra red gas analyzer
H2O_conc_stdev_IRGASON | H2O_li_stdev | Standard deviation of H2O concentration | g/m^3 | IRGASON | 3D sonic anemometer + infra red gas analyzer
LE_IRGASON | LE_li_wpl | Latent heat flux after WPL correction | W/m^2 | IRGASON | 3D sonic anemometer + infra red gas analyzer
precip_TB4 | precip_Tot | Cumulative precipitation | mm | TB4 | Tipping bucket rain gage
rad_longwave_down_CNR4 | Rl_incoming_Avg | Incoming long wave radiation corrected for blackbody radiations | W/m^2 | CNR4 | Pyrogeometer
rad_longwave_up_CNR4 | Rl_outgoing_Avg | Outgoing long wave radiation corrected for blackbody radiations | W/m^2 | CNR4 | Pyrogeometer
rad_shortwave_down_CNR4 | Rs_incoming_Avg | Incoming short wave radiation | W/m^2 | CNR4 | Pyranometer
rad_shortwave_up_CNR4 | Rs_outgoing_Avg | Outgoing short wave radiation | W/m^2 | CNR4 | Pyranometer
wind_dir_05103 | WindDir | Wind direction | ° | 5103 | Anemometer
wind_dir_IRGASON | wnd_dir_sonic | Wind direction | ° | IRGASON | 3D sonic anemometer
wind_dir_std_05103 | Std_WD | Standard deviation of wind direction | ° | 05103 | Anemometer
wind_dir_std_IRGASON | std_wnd_dir | Standard deviation of wind direction | ° | IRGASON | 3D sonic anemometer
wind_speed_05103 | WindSpd | Wind speed | m/s | 5103 | Anemometer
wind_xspeed_IRGASON | Ux_Avg | Average wind speed in x | m/s | IRGASON | 3D sonic anemometer
wind_yspeed_IRGASON | Uy_Avg | Average wind speed in y | m/s | IRGASON | 3D sonic anemometer
wind_zspeed_IRGASON | Uz_Avg | Average wind speed in z | m/s | IRGASON | 3D sonic anemometer
NA - Only stored as binary | buff_depth_Max | Indicates how far processing can be behind measurement | Number of scans | CR3000 | Data logger
NA - Only stored as binary | CO2_li_Ux_cov | Covariance bewteen CO2 concentration and wind speed in x | mg/(m^2 s) | IRGASON | 3D sonic anemometer + infra red gas analyzer
NA - Only stored as binary | CO2_li_Uy_cov | Covariance bewteen CO2 concentration and wind speed in y | mg/(m^2 s) | IRGASON | 3D sonic anemometer + infra red gas analyzer
NA - Only stored as binary | CO2_li_Uz_cov | Covariance bewteen CO2 concentration and wind speed in z | mg/(m^2 s) | IRGASON | 3D sonic anemometer + infra red gas analyzer
NA - Only stored as binary | diag_77_aggregate | Gas analyzer aggregated diagnostic code | - | LI-7700 | Wavelength modulation spectroscopy gas analyzer
NA - Only stored as binary | diag_irga_li_aggregate | Gas analyzer aggregated diagnostic code | - | IRGASON | Infra red gas analyzer
NA - Only stored as binary | diag_sonic_aggregate | Sonic analyzer aggregated diagnostic code | - | IRGASON | 3D sonic anemometer
NA - Only stored as binary | H2O_li_Ux_cov | Covariance bewteen H2O concentration and wind speed in x | g/(m^2 s) | IRGASON | 3D sonic anemometer + infra red gas analyzer
NA - Only stored as binary | H2O_li_Uy_cov | Covariance bewteen H2O concentration and wind speed in y | g/(m^2 s) | IRGASON | 3D sonic anemometer + infra red gas analyzer
NA - Only stored as binary | H2O_li_Uz_cov | Covariance bewteen H2O concentration and wind speed in z | g/(m^2 s) | IRGASON | 3D sonic anemometer + infra red gas analyzer
NA - Only stored as binary | H2O_li_wpl_H_li | H2O flux due to sensible heat after WPL correction | W/m^2 | IRGASON | 3D sonic anemometer + infra red gas analyzer
NA - Only stored as binary | Hs | Sensible heat flux using sonic temperature | W/m^2 | IRGASON | 3D sonic anemometer + Infra red gas analyzer
NA - Only stored as binary | H2O_li_wpl_LE_li | H2O flux due to latent heat after WPL correction | W/m^2 | IRGASON | 3D sonic anemometer + infra red gas analyzer
NA - Only stored as binary | LE_li_irga | Latent heat flux | W/m^2 | IRGASON | 3D sonic anemometer + infra red gas analyzer
NA - Only stored as binary | no_new_irga_data_li_Tot | NS gas analyzer warning flag code different from NaN was raised | samples | IRGASON | Infra red gas analyzer
NA - Only stored as binary | no_new_sonic_data_Tot | NS sonic anemometer warning flag code different from NaN was raised | samples | IRGASON | 3D sonic anemometer
NA - Only stored as binary | process_time_Avg | Average processing time of the fast sequence (flux data acquisition) | us | CR3000 | Data logger
NA - Only stored as binary | process_time_Max | Maximum processing time of the fast sequence (flux data acquisition) | us | CR3000 | Data logger
NA - Only stored as binary | RECORD | Record number | - | CR3000 | Data logger
NA - Only stored as binary | Rl_incoming_meas_Avg | Incoming long wave radiation | W/m^2 | CNR4 | Pyrogeometer
NA - Only stored as binary | Rl_outgoing_meas_Avg | Outgoing long wave radiation | W/m^2 | CNR4 | Pyrogeometer
NA - Only stored as binary | sig_error_li_Tot | NS the gas analyser is different from -99999 (Licor error code) | samples | LI-7500 | Wavelength modulation spectroscopy gas analyser
NA - Only stored as binary | slowsequence_Tot | NS the slow sequence was successfully performed | samples | CR3000 | Data logger
NA - Only stored as binary | sonic_amp_h_f_Tot | NS the high amplitude flag is raised | - | IRGASON | 3D sonic anemometer | Signification ?
NA - Only stored as binary | sonic_amp_l_f_Tot | NS the low amplitude flag is raised | - | IRGASON | 3D sonic anemometer | Signification ?
NA - Only stored as binary | sonic_azimuth | Azimuth orientation. Not a measurement. Specified from CR3000 keyboard | ° | CR3000 | Data logger
NA - Only stored as binary | sonic_del_T_f_Tot | NS delta temperature warning flag was raised | arb | IRGASON | 3D sonic anemometer
NA - Only stored as binary | sonic_samples_Tot | NS sonic measurements was sucessfully performed | - | IRGASON | 3D sonic anemometer
NA - Only stored as binary | sonic_sig_lck_f_Tot | NS the poor signal lock warning flag was raised | - | IRGASON | 3D sonic anemometer
NA - Only stored as binary | tau | Momentum flux | kg/(m s^2) | IRGASON | 3D sonic anemometer + Infra red gas analyzer
NA - Only stored as binary | Tc_li_stdev | Standard deviation of sonic air temperature corrected for humidity | °C | IRGASON | 3D sonic anemometer
NA - Only stored as binary | Tc_li_Ux_cov | Covariance between sonic air temperature corrected for humidity and wind speed in x wind component | °C m/s | IRGASON | 3D sonic anemometer
NA - Only stored as binary | Tc_li_Uy_cov | Covariance between sonic air temperature corrected for humidity and wind speed in y wind component | °C m/s | IRGASON | 3D sonic anemometer
NA - Only stored as binary | Tc_li_Uz_cov | Covariance between sonic air temperature corrected for humidity and wind speed in z wind component | °C m/s | IRGASON | 3D sonic anemometer
NA - Only stored as binary | Ts_Avg | Sonic air temperature | °C | IRGASON | 3D sonic anemometer
NA - Only stored as binary | Ts_stdev | Standard deviation of sonic measurement of air temperature | °C | IRGASON | 3D sonic anemometer + Infra red gas analyzer
NA - Only stored as binary | Ts_Ux_cov | Covariance between sonic temperature and x wind component | °C m/s | IRGASON | 3D sonic anemometer + Infra red gas analyzer
NA - Only stored as binary | Ts_Uy_cov | Covariance between sonic temperature and y wind component | °C m/s | IRGASON | 3D sonic anemometer + Infra red gas analyzer
NA - Only stored as binary | Ts_Uz_cov | Covariance between sonic temperature and z wind component | °C m/s | IRGASON | 3D sonic anemometer + Infra red gas analyzer
NA - Only stored as binary | u_star | Friction velocity | m/s | IRGASON | 3D sonic anemometer + Infra red gas analyzer
NA - Only stored as binary | Ux_stdev | Standard deviation of x wind component | m/s | IRGASON | 3D sonic anemometer
NA - Only stored as binary | Ux_Uy_cov | Covariance between x and y wind components | (m/s)^2 | IRGASON | 3D sonic anemometer
NA - Only stored as binary | Ux_Uz_cov | Covariance between x and z wind components | (m/s)^2 | IRGASON | 3D sonic anemometer
NA - Only stored as binary | Uy_stdev | Standard deviation of y wind component | m/s | IRGASON | 3D sonic anemometer
NA - Only stored as binary | Uy_Uz_cov | Covariance between y and z wind components | (m/s)^2 | IRGASON | 3D sonic anemometer
NA - Only stored as binary | Uz_stdev | Standard deviation of z wind component | m/s | IRGASON | 3D sonic anemometer
NA - Only stored as binary | wnd_dir_compass | Wind direction after azimuth correction | ° | IRGASON | 3D sonic anemometer | wnd_dir_compass = (360+sonic_azimuth-wnd_dir_sonic) MOD 360
NA - Only stored as binary | wnd_spd |  | m/s |  |  | Variable not found in Berge.cr3 but still current output…
rslt_wnd_spd
agc_li_Avg
agc_thrshld_excded_Tot
H2O_li_stdev
Rn_Avg

## Foret_ouest_eddypro
Eddy pro
Database table name : *eddypro_Ro2_Berge_full_output*
Acquisition frequency: 30 min
Instrument height:
CSAT3: 25 m
LI-7500: 25 m
Database variable name | Campbell variable name | Variable description | Units | Remarks
[yyyy-mm-dd]
timestamp | TIMESTAMP | Time stamp with yyyy-mm-dd HH:MM:SS.f format | - | CR6 | Data logger
air_density | air_density | Density of ambient air | [kg+1m-3]
air_heat_capacity | air_heat_capacity | Specific heat at constant pressure of ambient air | [J+1kg-1K-1]
air_molar_volume | air_molar_volume | Molar volume of ambient air | [m+3mol-1]
air_press | air_pressure | Mean pressure of ambient air, either calculated from high frequency air pressure readings, or estimated based on site altitude (barometric pressure) | [Pa]
air_relativeHumidity | RH | Ambient relative humidity | [%]
air_specificHumidity | specific_humidity | Ambient specific humidity on a mass basis | [kg+1kg-1]
air_temp | air_temperature | Mean temperature of ambient air, either calculated from high frequency air temperature readings, or estimated from sonic temperature | [K]
air_temp_dewPoint | Tdew | Ambient dew point temperature | [K]
air_temp_spikes | ts_spikes |  | [#]
air_vpd | VPD | Ambient water vapor pressure deficit | [Pa] | Finkelstein, P. L., and P. F. Sims. 2001. Sampling error in eddy correlation flux measurements. Journal of Geophysical Research
bowen_ratio | bowen_ratio | Sensible heat flux to latent heat flux ratio | [#] | if selected
CO2_flux | co2_flux | Corrected CO2 flux | [µmol+1s-1m-2]
CO2_flux_qf | qc_co2_flux | Quality flag for CO2 flux | [#]
CO2_flux_rerr | rand_err_co2_flux | Random error forCO2 flux | [µmol+1s-1m-2] | Finkelstein, P. L., and P. F. Sims. 2001. Sampling error in eddy correlation flux measurements. Journal of Geophysical Research
CO2_mixing_ratio | co2_mixing_ratio | Measured or estimated mixing ratio of CO2 | [µmol+1mol_d-1]
CO2_molar_density | co2_molar_density | Measured or estimated molar density of CO2 | [mmol+1m-3]
CO2_mole_fraction | co2_mole_fraction | Measured or estimated mole fraction of CO2 | [µmol+1mol_a-1] | Finkelstein, P. L., and P. F. Sims. 2001. Sampling error in eddy correlation flux measurements. Journal of Geophysical Research
CO2_spikes | co2_spikes |  | [#]
CO2_strg | co2_strg | Estimate of storage CO2 flux | [µmol+1s-1m-2]
daytime | daytime | Indicate if daytime or nightime. | [1=daytime]
e | e | Ambient water vapor partial pressure | [Pa]
es | es | Ambient water vapor partial pressure at saturation | [Pa]
friction_velocity | u* | Friction velocity | [m+1s-1]
H | H | Corrected sensible heat flux | [W+1m-2]
H_qf | qc_H | Quality flag for sensible heat flux | [#]
H_reer | rand_err_H | Random error for momentum flux | [W+1m-2]
H_strg | H_strg | Estimate of storage sensible heat flux | [W+1m-2]
H2O_ET | ET | Evapotranspiration flux | [mm]
H2O_flux | h2o_flux | Corrected H2O flux | [mmol+1s-1m-2]
H2O_flux_qf | qc_h2o_flux | Quality flag for H2O flux | [#]
H2O_flux_rerr | rand_err_h2o_flux | Random error forH2O flux | [mmol+1s-1m-2]
H2O_mixing_ratio | h2o_mixing_ratio | Measured or estimated mixing ratio of H20 | [mmol+1mol_d-1]
H2O_molar_density | h2o_molar_density | Measured or estimated molar density of H20 | [mmol+1m-3]
H2O_mole_fraction | h2o_mole_fraction | Measured or estimated mole fraction of H20 | [mmol+1mol_a-1]
H2O_spikes | h2o_spikes |  | [#]
H2O_strg | h2o_strg | Estimate of storage H2O flux | [mmol+1s-1m-2]
H2O_vapor_density | water_vapor_density | Ambient mass density of water vapor | [kg+1m-3]
LE | LE | Corrected latent heat flux | [W+1m-2]
LE_qf | qc_LE | Quality flag latent heat flux | [#]
LE_rerr | rand_err_LE | Random error for latent heat flux | [W+1m-2]
LE_strg | LE_strg | Estimate of storage latent heat flux | [W+1m-2]
moninobukhov_length | L | Monin-Obukhov length | [m]
moninobukhov_stability | (z-d)/L | Monin-Obukhov stability parameter | [#]
scaling_temp | T* | Scaling temperature | [K]
Tau | Tau | Corrected momentum flux | [kg+1m-1s-2]
Tau_qf | qc_Tau | Quality flag for momentum flux | [#]
Tau_rerr | rand_err_Tau | Random error for momentum flux | [kg+1m-1s-2]
turbulent_kinetic_energy | TKE | Turbulent kinetic energy | [m+2s-2]
used_records | used_records | Number of valid records used for current the averaging period | [#]
wind_dir_sonic | wind_dir | Direction from which the wind blows with respect to Geographic or Magnetic north | [deg_from_north]
wind_speed_max_sonic | max_wind_speed | Maximum instantaneous wind speed | [m+1s-1]
wind_speed_sonic | wind_speed | Mean wind speed | [m+1s-1]
wind_xspeed | u_rot | Rotated u wind component (mean wind speed) | [m+1s-1]
wind_xspeed_unrot | u_unrot | Wind component along the u anemometer axis | [m+1s-1]
wind_xspikes | u_spikes | Number of wind spikes detected in the x direction | [#]
wind_yspeed | v_rot | Rotated v wind component (should be zero) | [m+1s-1]
wind_yspeed_unrot | v_unrot | Wind component along the v anemometer axis | [m+1s-1]
wind_yspikes | v_spikes | Number of wind spikes detected in the y direction | [#]
wind_zspeed | w_rot | Rotated w wind component (should be zero) | [m+1s-1]
wind_zspeed_unrot | w_unrot | Wind component along the w anemometer axis | [m+1s-1]
wind_zspikes | w_spikes | Number of wind spikes detected in the z direction | [#]
NA - Only stored as binary | filename | Name of the raw file (or the first of a set) from which the dataset for the current averaging interval was extracted
NA - Only stored as binary | DOY | Day of Year | [ddd.ddd]
NA - Only stored as binary | file_records | Number of valid records found in the raw file (or setof raw files) | [#]
NA - Only stored as binary | none_flux | ? | [µmol+1s-1m-2]
NA - Only stored as binary | qc_none_flux | ? | [#]
NA - Only stored as binary | rand_err_none_flux | ? | [µmol+1s-1m-2]
NA - Only stored as binary | none_strg | ? | [µmol+1s-1m-2]
NA - Only stored as binary | co2_v-adv | Estimate of vertical CO2 advection flux | [µmol+1s-1m-2]
NA - Only stored as binary | h2o_v-adv | Estimate of vertical H2O advection flux | [mmol+1s-1m-2]
NA - Only stored as binary | none_v-adv | ? | [µmol+1s-1m-2]
NA - Only stored as binary | co2_time_lag | Time lag used to synchronize CO2 time series | [s]
NA - Only stored as binary | co2_def_timelag | Flag: whether the reported time lag is the default (T) or calculated (F) | [1=default]
NA - Only stored as binary | h2o_time_lag | Time lag used to synchronize H20 time series | [s]
NA - Only stored as binary | h2o_def_timelag | Flag: whether the reported time lag is the default (T) or calculated (F) | [1=default]
NA - Only stored as binary | none_molar_density | ? | [mmol+1m-3]
NA - Only stored as binary | none_mole_fraction | ? | [µmol+1mol_a-1]
NA - Only stored as binary | none_mixing_ratio | ? | [µmol+1mol_d-1]
NA - Only stored as binary | none_time_lag | ? | [s]
NA - Only stored as binary | none_def_timelag | ? | [1=default]
NA - Only stored as binary | sonic_temperature | Mean temperature of ambient air as measured by the anemometer | [K]
NA - Only stored as binary | yaw | First rotation angle | [deg]
NA - Only stored as binary | pitch | Second rotation angle | [deg]
NA - Only stored as binary | roll | Third rotation angle | [deg]
NA - Only stored as binary | model | Model for footprint estimation | [#]
NA - Only stored as binary | x_peak | Along-wind distance providing the highest (peak) contribution to turbulent fluxes | [m]
NA - Only stored as binary | x_offset | Along-wind distance providing <1% contribution to turbulent fluxes | [m]
NA - Only stored as binary | x_10% | Along-wind distance providing 10% (cumulative) contribution to turbulent fluxes | [m]
NA - Only stored as binary | x_30% | Along-wind distance providing 30% (cumulative) contribution to turbulent fluxes | [m]
NA - Only stored as binary | x_50% | Along-wind distance providing 50% (cumulative) contribution to turbulent fluxes | [m]
NA - Only stored as binary | x_70% | Along-wind distance providing 70% (cumulative) contribution to turbulent fluxes | [m]
NA - Only stored as binary | x_90% | Along-wind distance providing 90% (cumulative) contribution to turbulent fluxes | [m]
NA - Only stored as binary | un_Tau | Uncorrected momentum flux | [kg+1m-1s-2]
NA - Only stored as binary | Tau_scf | Spectral correction factor for momentum flux | [#]
NA - Only stored as binary | un_H | Uncorrected sensible heat flux | [W+1m-2]
NA - Only stored as binary | H_scf | Spectral correction factor for sensible heat flux | [#]
NA - Only stored as binary | un_LE | Uncorrected latent heat flux | [W+1m-2]
NA - Only stored as binary | LE_scf | Spectral correction factor for latent heat flux | [#]
NA - Only stored as binary | un_co2_flux | Uncorrected gas flux | [µmol+1s-1m-2]
NA - Only stored as binary | co2_scf | Spectral correction factor for gas flux | [#]
NA - Only stored as binary | un_h2o_flux | Uncorrected gas flux | [mmol+1s-1m-2]
NA - Only stored as binary | h2o_scf | Spectral correction factor for gas flux | [#]
NA - Only stored as binary | un_none_flux | ? | [µmol+1s-1m-2]
NA - Only stored as binary | un_none_scf | ? | [#]
NA - Only stored as binary | spikes_hf |  | 8u/v/w/ts/CO2/H2O/CH4/none
NA - Only stored as binary | amplitude_resolution_hf |  | 8u/v/w/ts/CO2/H2O/CH4/none
NA - Only stored as binary | drop_out_hf |  | 8u/v/w/ts/CO2/H2O/CH4/none
NA - Only stored as binary | absolute_limits_hf |  | 8u/v/w/ts/CO2/H2O/CH4/none
NA - Only stored as binary | skewness_kurtosis_hf |  | 8u/v/w/ts/CO2/H2O/CH4/none
NA - Only stored as binary | skewness_kurtosis_sf |  | 8u/v/w/ts/CO2/H2O/CH4/none
NA - Only stored as binary | discontinuities_hf |  | 8u/v/w/ts/CO2/H2O/CH4/none
NA - Only stored as binary | discontinuities_sf |  | 8u/v/w/ts/CO2/H2O/CH4/none
NA - Only stored as binary | timelag_hf |  | 8CO2/H2O/CH4/none
NA - Only stored as binary | timelag_sf |  | 8CO2/H2O/CH4/none
NA - Only stored as binary | attack_angle_hf |  | 8aa
NA - Only stored as binary | non_steady_wind_hf |  | 8U
NA - Only stored as binary | none_spikes |  | [#]
NA - Only stored as binary | head_detect_LI-7200 |  | [#_flagged_recs]
NA - Only stored as binary | t_out_LI-7200 |  | [#_flagged_recs]
NA - Only stored as binary | t_in_LI-7200 |  | [#_flagged_recs]
NA - Only stored as binary | aux_in_LI-7200 |  | [#_flagged_recs]
NA - Only stored as binary | delta_p_LI-7200 |  | [#_flagged_recs]
NA - Only stored as binary | chopper_LI-7200 |  | [#_flagged_recs]
NA - Only stored as binary | detector_LI-7200 |  | [#_flagged_recs]
NA - Only stored as binary | pll_LI-7200 |  | [#_flagged_recs]
NA - Only stored as binary | sync_LI-7200 |  | [#_flagged_recs]
NA - Only stored as binary | chopper_LI-7500 |  | [#_flagged_recs]
NA - Only stored as binary | detector_LI-7500 |  | [#_flagged_recs]
NA - Only stored as binary | pll_LI-7500 |  | [#_flagged_recs]
NA - Only stored as binary | sync_LI-7500 |  | [#_flagged_recs]
NA - Only stored as binary | mean_value_RSSI_LI-7200 |  | [#]
NA - Only stored as binary | mean_value_LI-7500 |  | [#]
NA - Only stored as binary | u_var |  | [m+2s-2]
NA - Only stored as binary | v_var |  | [m+2s-2]
NA - Only stored as binary | w_var |  | [m+2s-2]
NA - Only stored as binary | ts_var |  | [K+2]
NA - Only stored as binary | co2_var |  | --
NA - Only stored as binary | h2o_var |  | --
NA - Only stored as binary | ch4_var |  | --
NA - Only stored as binary | none_var |  | --
NA - Only stored as binary | w/ts_cov |  | [m+1s-1K+1]
NA - Only stored as binary | w/co2_cov |  | --
NA - Only stored as binary | w/h2o_cov |  | --
NA - Only stored as binary | w/none_cov |  | --
NA - Only stored as binary | air_p_mean |  | --
NA - Only stored as binary | air_t_mean |  | --

## Foret_est_cs
Fast data
Campbell table name: *ts_data*
Database table name : *eddy*
Acquisition frequency: 10 Hz
Instrument height:
CSAT3: 25 m
LI-7500: 25 m
Database variable name | Campbell variable name | Variable description | Units | Instrument name | Instrument description / Component of instrument | Remarks
NA - Only stored as binary | TIMESTAMP | Time stamp with yyyy-mm-dd HH:MM:SS.f format | - | CR3000 | Data logger
NA - Only stored as binary | RECORD | Record number | - | CR3000 | Data logger
NA - Only stored as binary | Ux | x wind component | m/s | CSAT3 | 3D sonic anemometer
NA - Only stored as binary | Uy | y wind component | m/s | CSAT3 | 3D sonic anemometer
NA - Only stored as binary | Uz | z wind component | m/s | CSAT3 | 3D sonic anemometer
NA - Only stored as binary | Ts | Sonic measurement of air temperature | °C | CSAT3 | 3D sonic anemometer | Measurement based on the speed of sound. Not corrected for humidity.
NA - Only stored as binary | diag_sonic | Sonic diagnostic code | - | CSAT3 | 3D sonic anemometer | See ./Resources/IRGASON_manual.pdf p. 40
NA - Only stored as binary | CO2_li | CO2 concentration | mg/m^3 | LI7500 | Infra red gas analyzer
NA - Only stored as binary | H2O_li | H2O concentration | g/m^3 | LI7500 | Infra red gas analyzer
NA - Only stored as binary | amb_press_li | Atmospheric pressure | kPa | LI7500 | Infra red gas analyzer
NA - Only stored as binary | agc_li |  | % | LI7500 | Infra red gas analyzer
Slow data
Campbell table name: *flux*
Database table name : *slow*
Acquisition frequency: 30 min
Instrument height:
CSAT3: 25 m
LI-7500: 25 m
Database variable name | Campbell variable name | Variable description | Units | Instrument name | Instrument description / Component of instrument | Remarks
timestamp | TIMESTAMP | Time stamp with yyyy-mm-dd HH:MM:SS.f format | - | CR3000 | Data logger
air_density_IRGASON | rho_a_li_mean | Air density corrected with humidity | kg/m^3 | IRGASON | 3D sonic anemometer + infra red gas analyzer
air_press_CS106 | Baro_Press | Atmospheric pressure | kPa | CS106
air_press_LI7500 | amb_press_li_mean | Atmospheric pressure | kPa | LI-7500 | Pressure Transducer
air_relhum_HMP45C | HMP45C_Sensor_RH_Avg | Relative air humidity | % | HMP45C | Capacitive relative humidity sensor
air_temp_CNR4 | T_nr_Avg | Mean air temperature | K | CNR4 | Thermistor and Pt-100 | Variable not found in Berge.cr3 but still current output…
air_temp_CR3000 | panel_tmpr_Avg | Data logger panel temperature | °C | CR3000 | Data logger
air_temp_HMP45C | HMP45C_Sensor_temp_Avg | Air temperature | °C | HMP45C | Resistance temperature detector
air_temp_IRGASON | Tc_li_mean | Sonic air temperature corrected for humidity | °C | IRGASON | 3D sonic anemometer
air_temp_max_HMP45C | HMP45C_Sensor_temp_Max | Maximum air temperature within the last 30 minutes | °C | HMP45C | Resistance temperature detector
air_temp_min_HMP45C | HMP45C_Sensor_temp_Min | Minimum air temperature within the last 30 minutes | °C | HMP45C | Resistance temperature detector
albedo_CNR4 | albedo_Avg | Albedo | - | CNR4 | Net radiometer
batt_volt_avg | batt_volt_Avg | Average battery voltage | V | CR3000 | Data logger
CO2_conc_mean_IRGASON | CO2_li_mean | Mean CO2 concentration | mg/m^3 | IRGASON | Infra red gas analyzer
CO2_conc_stdev_IRGASON | CO2_li_stdev | Standard deviation of CO2 concentration | mg/m^3 | IRGASON | Infra red gas analyzer
CO2_flux_H_wpl_IRGASON | CO2_li_wpl_H_li | CO2 flux due to sensible heat after WPL correction | mg/(m^2 s) | IRGASON | 3D sonic anemometer + infra red gas analyzer
CO2_flux_IRGASON | Fc_li_irga | CO2 flux | mg/(m^2 s) | IRGASON | 3D sonic anemometer + infra red gas analyzer
CO2_flux_LE_wpl_IRGASON | CO2_li_wpl_LE_li | CO2 flux due to latent heat after WPL correction | mg/(m^2 s) | IRGASON | 3D sonic anemometer + infra red gas analyzer
CO2_flux_wpl_IRGASON | Fc_li_wpl | CO2 flux after WPL correction | mg/(m^2 s) | IRGASON | 3D sonic anemometer + infra red gas analyzer
error_flag_IRGASON | irga_li_samples_Tot | NS any CO2 or H20 warning flag was raised | - | IRGASON | 3D sonic anemometer + infra red gas analyzer
H_IRGASON | Hc_li | Sensible heat flux using sonic temperature corrected for water vapor measured | W/m^2 | IRGASON | 3D sonic anemometer + infra red gas analyzer
H2O_conc_mean_IRGASON | H2O_li_mean | Mean H2O concentration | g/m^3 | IRGASON | Infra red gas analyzer
H2O_conc_stdev_IRGASON | H2O_li_stdev | Standard deviation of H2O concentration | g/m^3 | IRGASON | 3D sonic anemometer + infra red gas analyzer
LE_IRGASON | LE_li_wpl | Latent heat flux after WPL correction | W/m^2 | IRGASON | 3D sonic anemometer + infra red gas analyzer
precip_TB4 | precip_Tot | Cumulative precipitation | mm | TB4 | Tipping bucket rain gage
rad_longwave_down_CNR4 | Rl_incoming_Avg | Incoming long wave radiation corrected for blackbody radiations | W/m^2 | CNR4 | Pyrogeometer
rad_longwave_up_CNR4 | Rl_outgoing_Avg | Outgoing long wave radiation corrected for blackbody radiations | W/m^2 | CNR4 | Pyrogeometer
rad_shortwave_down_CNR4 | Rs_incoming_Avg | Incoming short wave radiation | W/m^2 | CNR4 | Pyranometer
rad_shortwave_up_CNR4 | Rs_outgoing_Avg | Outgoing short wave radiation | W/m^2 | CNR4 | Pyranometer
wind_dir_05103 | WindDir | Wind direction | ° | 5103 | Anemometer
wind_dir_IRGASON | wnd_dir_sonic | Wind direction | ° | IRGASON | 3D sonic anemometer
wind_dir_std_05103 | Std_WD | Standard deviation of wind direction | ° | 05103 | Anemometer
wind_dir_std_IRGASON | std_wnd_dir | Standard deviation of wind direction | ° | IRGASON | 3D sonic anemometer
wind_speed_05103 | WindSpd | Wind speed | m/s | 5103 | Anemometer
wind_xspeed_IRGASON | Ux_Avg | Average wind speed in x | m/s | IRGASON | 3D sonic anemometer
wind_yspeed_IRGASON | Uy_Avg | Average wind speed in y | m/s | IRGASON | 3D sonic anemometer
wind_zspeed_IRGASON | Uz_Avg | Average wind speed in z | m/s | IRGASON | 3D sonic anemometer
NA - Only stored as binary | buff_depth_Max | Indicates how far processing can be behind measurement | Number of scans | CR3000 | Data logger
NA - Only stored as binary | CO2_li_Ux_cov | Covariance bewteen CO2 concentration and wind speed in x | mg/(m^2 s) | IRGASON | 3D sonic anemometer + infra red gas analyzer
NA - Only stored as binary | CO2_li_Uy_cov | Covariance bewteen CO2 concentration and wind speed in y | mg/(m^2 s) | IRGASON | 3D sonic anemometer + infra red gas analyzer
NA - Only stored as binary | CO2_li_Uz_cov | Covariance bewteen CO2 concentration and wind speed in z | mg/(m^2 s) | IRGASON | 3D sonic anemometer + infra red gas analyzer
NA - Only stored as binary | diag_77_aggregate | Gas analyzer aggregated diagnostic code | - | LI-7700 | Wavelength modulation spectroscopy gas analyzer
NA - Only stored as binary | diag_irga_li_aggregate | Gas analyzer aggregated diagnostic code | - | IRGASON | Infra red gas analyzer
NA - Only stored as binary | diag_sonic_aggregate | Sonic analyzer aggregated diagnostic code | - | IRGASON | 3D sonic anemometer
NA - Only stored as binary | H2O_li_Ux_cov | Covariance bewteen H2O concentration and wind speed in x | g/(m^2 s) | IRGASON | 3D sonic anemometer + infra red gas analyzer
NA - Only stored as binary | H2O_li_Uy_cov | Covariance bewteen H2O concentration and wind speed in y | g/(m^2 s) | IRGASON | 3D sonic anemometer + infra red gas analyzer
NA - Only stored as binary | H2O_li_Uz_cov | Covariance bewteen H2O concentration and wind speed in z | g/(m^2 s) | IRGASON | 3D sonic anemometer + infra red gas analyzer
NA - Only stored as binary | H2O_li_wpl_H_li | H2O flux due to sensible heat after WPL correction | W/m^2 | IRGASON | 3D sonic anemometer + infra red gas analyzer
NA - Only stored as binary | Hs | Sensible heat flux using sonic temperature | W/m^2 | IRGASON | 3D sonic anemometer + Infra red gas analyzer
NA - Only stored as binary | H2O_li_wpl_LE_li | H2O flux due to latent heat after WPL correction | W/m^2 | IRGASON | 3D sonic anemometer + infra red gas analyzer
NA - Only stored as binary | LE_li_irga | Latent heat flux | W/m^2 | IRGASON | 3D sonic anemometer + infra red gas analyzer
NA - Only stored as binary | no_new_irga_data_li_Tot | NS gas analyzer warning flag code different from NaN was raised | samples | IRGASON | Infra red gas analyzer
NA - Only stored as binary | no_new_sonic_data_Tot | NS sonic anemometer warning flag code different from NaN was raised | samples | IRGASON | 3D sonic anemometer
NA - Only stored as binary | process_time_Avg | Average processing time of the fast sequence (flux data acquisition) | us | CR3000 | Data logger
NA - Only stored as binary | process_time_Max | Maximum processing time of the fast sequence (flux data acquisition) | us | CR3000 | Data logger
NA - Only stored as binary | RECORD | Record number | - | CR3000 | Data logger
NA - Only stored as binary | Rl_incoming_meas_Avg | Incoming long wave radiation | W/m^2 | CNR4 | Pyrogeometer
NA - Only stored as binary | Rl_outgoing_meas_Avg | Outgoing long wave radiation | W/m^2 | CNR4 | Pyrogeometer
NA - Only stored as binary | sig_error_li_Tot | NS the gas analyser is different from -99999 (Licor error code) | samples | LI-7500 | Wavelength modulation spectroscopy gas analyser
NA - Only stored as binary | slowsequence_Tot | NS the slow sequence was successfully performed | samples | CR3000 | Data logger
NA - Only stored as binary | sonic_amp_h_f_Tot | NS the high amplitude flag is raised | - | IRGASON | 3D sonic anemometer | Signification ?
NA - Only stored as binary | sonic_amp_l_f_Tot | NS the low amplitude flag is raised | - | IRGASON | 3D sonic anemometer | Signification ?
NA - Only stored as binary | sonic_azimuth | Azimuth orientation. Not a measurement. Specified from CR3000 keyboard | ° | CR3000 | Data logger
NA - Only stored as binary | sonic_del_T_f_Tot | NS delta temperature warning flag was raised | arb | IRGASON | 3D sonic anemometer
NA - Only stored as binary | sonic_samples_Tot | NS sonic measurements was sucessfully performed | - | IRGASON | 3D sonic anemometer
NA - Only stored as binary | sonic_sig_lck_f_Tot | NS the poor signal lock warning flag was raised | - | IRGASON | 3D sonic anemometer
NA - Only stored as binary | tau | Momentum flux | kg/(m s^2) | IRGASON | 3D sonic anemometer + Infra red gas analyzer
NA - Only stored as binary | Tc_li_stdev | Standard deviation of sonic air temperature corrected for humidity | °C | IRGASON | 3D sonic anemometer
NA - Only stored as binary | Tc_li_Ux_cov | Covariance between sonic air temperature corrected for humidity and wind speed in x wind component | °C m/s | IRGASON | 3D sonic anemometer
NA - Only stored as binary | Tc_li_Uy_cov | Covariance between sonic air temperature corrected for humidity and wind speed in y wind component | °C m/s | IRGASON | 3D sonic anemometer
NA - Only stored as binary | Tc_li_Uz_cov | Covariance between sonic air temperature corrected for humidity and wind speed in z wind component | °C m/s | IRGASON | 3D sonic anemometer
NA - Only stored as binary | Ts_Avg | Sonic air temperature | °C | IRGASON | 3D sonic anemometer
NA - Only stored as binary | Ts_stdev | Standard deviation of sonic measurement of air temperature | °C | IRGASON | 3D sonic anemometer + Infra red gas analyzer
NA - Only stored as binary | Ts_Ux_cov | Covariance between sonic temperature and x wind component | °C m/s | IRGASON | 3D sonic anemometer + Infra red gas analyzer
NA - Only stored as binary | Ts_Uy_cov | Covariance between sonic temperature and y wind component | °C m/s | IRGASON | 3D sonic anemometer + Infra red gas analyzer
NA - Only stored as binary | Ts_Uz_cov | Covariance between sonic temperature and z wind component | °C m/s | IRGASON | 3D sonic anemometer + Infra red gas analyzer
NA - Only stored as binary | u_star | Friction velocity | m/s | IRGASON | 3D sonic anemometer + Infra red gas analyzer
NA - Only stored as binary | Ux_stdev | Standard deviation of x wind component | m/s | IRGASON | 3D sonic anemometer
NA - Only stored as binary | Ux_Uy_cov | Covariance between x and y wind components | (m/s)^2 | IRGASON | 3D sonic anemometer
NA - Only stored as binary | Ux_Uz_cov | Covariance between x and z wind components | (m/s)^2 | IRGASON | 3D sonic anemometer
NA - Only stored as binary | Uy_stdev | Standard deviation of y wind component | m/s | IRGASON | 3D sonic anemometer
NA - Only stored as binary | Uy_Uz_cov | Covariance between y and z wind components | (m/s)^2 | IRGASON | 3D sonic anemometer
NA - Only stored as binary | Uz_stdev | Standard deviation of z wind component | m/s | IRGASON | 3D sonic anemometer
NA - Only stored as binary | wnd_dir_compass | Wind direction after azimuth correction | ° | IRGASON | 3D sonic anemometer | wnd_dir_compass = (360+sonic_azimuth-wnd_dir_sonic) MOD 360
NA - Only stored as binary | wnd_spd |  | m/s |  |  | Variable not found in Berge.cr3 but still current output…
rslt_wnd_spd
agc_li_Avg
agc_thrshld_excded_Tot
H2O_li_stdev
Rn_Avg

## Foret_est_eddypro
Eddy pro
Database table name : *eddypro_Ro2_Berge_full_output*
Acquisition frequency: 30 min
Instrument height:
CSAT3: 25 m
LI-7500: 25 m
Database variable name | Campbell variable name | Variable description | Units | Remarks
[yyyy-mm-dd]
timestamp | TIMESTAMP | Time stamp with yyyy-mm-dd HH:MM:SS.f format | - | CR6 | Data logger
air_density | air_density | Density of ambient air | [kg+1m-3]
air_heat_capacity | air_heat_capacity | Specific heat at constant pressure of ambient air | [J+1kg-1K-1]
air_molar_volume | air_molar_volume | Molar volume of ambient air | [m+3mol-1]
air_press | air_pressure | Mean pressure of ambient air, either calculated from high frequency air pressure readings, or estimated based on site altitude (barometric pressure) | [Pa]
air_relativeHumidity | RH | Ambient relative humidity | [%]
air_specificHumidity | specific_humidity | Ambient specific humidity on a mass basis | [kg+1kg-1]
air_temp | air_temperature | Mean temperature of ambient air, either calculated from high frequency air temperature readings, or estimated from sonic temperature | [K]
air_temp_dewPoint | Tdew | Ambient dew point temperature | [K]
air_temp_spikes | ts_spikes |  | [#]
air_vpd | VPD | Ambient water vapor pressure deficit | [Pa] | Finkelstein, P. L., and P. F. Sims. 2001. Sampling error in eddy correlation flux measurements. Journal of Geophysical Research
bowen_ratio | bowen_ratio | Sensible heat flux to latent heat flux ratio | [#] | if selected
CO2_flux | co2_flux | Corrected CO2 flux | [µmol+1s-1m-2]
CO2_flux_qf | qc_co2_flux | Quality flag for CO2 flux | [#]
CO2_flux_rerr | rand_err_co2_flux | Random error forCO2 flux | [µmol+1s-1m-2] | Finkelstein, P. L., and P. F. Sims. 2001. Sampling error in eddy correlation flux measurements. Journal of Geophysical Research
CO2_mixing_ratio | co2_mixing_ratio | Measured or estimated mixing ratio of CO2 | [µmol+1mol_d-1]
CO2_molar_density | co2_molar_density | Measured or estimated molar density of CO2 | [mmol+1m-3]
CO2_mole_fraction | co2_mole_fraction | Measured or estimated mole fraction of CO2 | [µmol+1mol_a-1] | Finkelstein, P. L., and P. F. Sims. 2001. Sampling error in eddy correlation flux measurements. Journal of Geophysical Research
CO2_spikes | co2_spikes |  | [#]
CO2_strg | co2_strg | Estimate of storage CO2 flux | [µmol+1s-1m-2]
daytime | daytime | Indicate if daytime or nightime. | [1=daytime]
e | e | Ambient water vapor partial pressure | [Pa]
es | es | Ambient water vapor partial pressure at saturation | [Pa]
friction_velocity | u* | Friction velocity | [m+1s-1]
H | H | Corrected sensible heat flux | [W+1m-2]
H_qf | qc_H | Quality flag for sensible heat flux | [#]
H_reer | rand_err_H | Random error for momentum flux | [W+1m-2]
H_strg | H_strg | Estimate of storage sensible heat flux | [W+1m-2]
H2O_ET | ET | Evapotranspiration flux | [mm]
H2O_flux | h2o_flux | Corrected H2O flux | [mmol+1s-1m-2]
H2O_flux_qf | qc_h2o_flux | Quality flag for H2O flux | [#]
H2O_flux_rerr | rand_err_h2o_flux | Random error forH2O flux | [mmol+1s-1m-2]
H2O_mixing_ratio | h2o_mixing_ratio | Measured or estimated mixing ratio of H20 | [mmol+1mol_d-1]
H2O_molar_density | h2o_molar_density | Measured or estimated molar density of H20 | [mmol+1m-3]
H2O_mole_fraction | h2o_mole_fraction | Measured or estimated mole fraction of H20 | [mmol+1mol_a-1]
H2O_spikes | h2o_spikes |  | [#]
H2O_strg | h2o_strg | Estimate of storage H2O flux | [mmol+1s-1m-2]
H2O_vapor_density | water_vapor_density | Ambient mass density of water vapor | [kg+1m-3]
LE | LE | Corrected latent heat flux | [W+1m-2]
LE_qf | qc_LE | Quality flag latent heat flux | [#]
LE_rerr | rand_err_LE | Random error for latent heat flux | [W+1m-2]
LE_strg | LE_strg | Estimate of storage latent heat flux | [W+1m-2]
moninobukhov_length | L | Monin-Obukhov length | [m]
moninobukhov_stability | (z-d)/L | Monin-Obukhov stability parameter | [#]
scaling_temp | T* | Scaling temperature | [K]
Tau | Tau | Corrected momentum flux | [kg+1m-1s-2]
Tau_qf | qc_Tau | Quality flag for momentum flux | [#]
Tau_rerr | rand_err_Tau | Random error for momentum flux | [kg+1m-1s-2]
turbulent_kinetic_energy | TKE | Turbulent kinetic energy | [m+2s-2]
used_records | used_records | Number of valid records used for current the averaging period | [#]
wind_dir_sonic | wind_dir | Direction from which the wind blows with respect to Geographic or Magnetic north | [deg_from_north]
wind_speed_max_sonic | max_wind_speed | Maximum instantaneous wind speed | [m+1s-1]
wind_speed_sonic | wind_speed | Mean wind speed | [m+1s-1]
wind_xspeed | u_rot | Rotated u wind component (mean wind speed) | [m+1s-1]
wind_xspeed_unrot | u_unrot | Wind component along the u anemometer axis | [m+1s-1]
wind_xspikes | u_spikes | Number of wind spikes detected in the x direction | [#]
wind_yspeed | v_rot | Rotated v wind component (should be zero) | [m+1s-1]
wind_yspeed_unrot | v_unrot | Wind component along the v anemometer axis | [m+1s-1]
wind_yspikes | v_spikes | Number of wind spikes detected in the y direction | [#]
wind_zspeed | w_rot | Rotated w wind component (should be zero) | [m+1s-1]
wind_zspeed_unrot | w_unrot | Wind component along the w anemometer axis | [m+1s-1]
wind_zspikes | w_spikes | Number of wind spikes detected in the z direction | [#]
NA - Only stored as binary | filename | Name of the raw file (or the first of a set) from which the dataset for the current averaging interval was extracted
NA - Only stored as binary | DOY | Day of Year | [ddd.ddd]
NA - Only stored as binary | file_records | Number of valid records found in the raw file (or setof raw files) | [#]
NA - Only stored as binary | none_flux | ? | [µmol+1s-1m-2]
NA - Only stored as binary | qc_none_flux | ? | [#]
NA - Only stored as binary | rand_err_none_flux | ? | [µmol+1s-1m-2]
NA - Only stored as binary | none_strg | ? | [µmol+1s-1m-2]
NA - Only stored as binary | co2_v-adv | Estimate of vertical CO2 advection flux | [µmol+1s-1m-2]
NA - Only stored as binary | h2o_v-adv | Estimate of vertical H2O advection flux | [mmol+1s-1m-2]
NA - Only stored as binary | none_v-adv | ? | [µmol+1s-1m-2]
NA - Only stored as binary | co2_time_lag | Time lag used to synchronize CO2 time series | [s]
NA - Only stored as binary | co2_def_timelag | Flag: whether the reported time lag is the default (T) or calculated (F) | [1=default]
NA - Only stored as binary | h2o_time_lag | Time lag used to synchronize H20 time series | [s]
NA - Only stored as binary | h2o_def_timelag | Flag: whether the reported time lag is the default (T) or calculated (F) | [1=default]
NA - Only stored as binary | none_molar_density | ? | [mmol+1m-3]
NA - Only stored as binary | none_mole_fraction | ? | [µmol+1mol_a-1]
NA - Only stored as binary | none_mixing_ratio | ? | [µmol+1mol_d-1]
NA - Only stored as binary | none_time_lag | ? | [s]
NA - Only stored as binary | none_def_timelag | ? | [1=default]
NA - Only stored as binary | sonic_temperature | Mean temperature of ambient air as measured by the anemometer | [K]
NA - Only stored as binary | yaw | First rotation angle | [deg]
NA - Only stored as binary | pitch | Second rotation angle | [deg]
NA - Only stored as binary | roll | Third rotation angle | [deg]
NA - Only stored as binary | model | Model for footprint estimation | [#]
NA - Only stored as binary | x_peak | Along-wind distance providing the highest (peak) contribution to turbulent fluxes | [m]
NA - Only stored as binary | x_offset | Along-wind distance providing <1% contribution to turbulent fluxes | [m]
NA - Only stored as binary | x_10% | Along-wind distance providing 10% (cumulative) contribution to turbulent fluxes | [m]
NA - Only stored as binary | x_30% | Along-wind distance providing 30% (cumulative) contribution to turbulent fluxes | [m]
NA - Only stored as binary | x_50% | Along-wind distance providing 50% (cumulative) contribution to turbulent fluxes | [m]
NA - Only stored as binary | x_70% | Along-wind distance providing 70% (cumulative) contribution to turbulent fluxes | [m]
NA - Only stored as binary | x_90% | Along-wind distance providing 90% (cumulative) contribution to turbulent fluxes | [m]
NA - Only stored as binary | un_Tau | Uncorrected momentum flux | [kg+1m-1s-2]
NA - Only stored as binary | Tau_scf | Spectral correction factor for momentum flux | [#]
NA - Only stored as binary | un_H | Uncorrected sensible heat flux | [W+1m-2]
NA - Only stored as binary | H_scf | Spectral correction factor for sensible heat flux | [#]
NA - Only stored as binary | un_LE | Uncorrected latent heat flux | [W+1m-2]
NA - Only stored as binary | LE_scf | Spectral correction factor for latent heat flux | [#]
NA - Only stored as binary | un_co2_flux | Uncorrected gas flux | [µmol+1s-1m-2]
NA - Only stored as binary | co2_scf | Spectral correction factor for gas flux | [#]
NA - Only stored as binary | un_h2o_flux | Uncorrected gas flux | [mmol+1s-1m-2]
NA - Only stored as binary | h2o_scf | Spectral correction factor for gas flux | [#]
NA - Only stored as binary | un_none_flux | ? | [µmol+1s-1m-2]
NA - Only stored as binary | un_none_scf | ? | [#]
NA - Only stored as binary | spikes_hf |  | 8u/v/w/ts/CO2/H2O/CH4/none
NA - Only stored as binary | amplitude_resolution_hf |  | 8u/v/w/ts/CO2/H2O/CH4/none
NA - Only stored as binary | drop_out_hf |  | 8u/v/w/ts/CO2/H2O/CH4/none
NA - Only stored as binary | absolute_limits_hf |  | 8u/v/w/ts/CO2/H2O/CH4/none
NA - Only stored as binary | skewness_kurtosis_hf |  | 8u/v/w/ts/CO2/H2O/CH4/none
NA - Only stored as binary | skewness_kurtosis_sf |  | 8u/v/w/ts/CO2/H2O/CH4/none
NA - Only stored as binary | discontinuities_hf |  | 8u/v/w/ts/CO2/H2O/CH4/none
NA - Only stored as binary | discontinuities_sf |  | 8u/v/w/ts/CO2/H2O/CH4/none
NA - Only stored as binary | timelag_hf |  | 8CO2/H2O/CH4/none
NA - Only stored as binary | timelag_sf |  | 8CO2/H2O/CH4/none
NA - Only stored as binary | attack_angle_hf |  | 8aa
NA - Only stored as binary | non_steady_wind_hf |  | 8U
NA - Only stored as binary | none_spikes |  | [#]
NA - Only stored as binary | head_detect_LI-7200 |  | [#_flagged_recs]
NA - Only stored as binary | t_out_LI-7200 |  | [#_flagged_recs]
NA - Only stored as binary | t_in_LI-7200 |  | [#_flagged_recs]
NA - Only stored as binary | aux_in_LI-7200 |  | [#_flagged_recs]
NA - Only stored as binary | delta_p_LI-7200 |  | [#_flagged_recs]
NA - Only stored as binary | chopper_LI-7200 |  | [#_flagged_recs]
NA - Only stored as binary | detector_LI-7200 |  | [#_flagged_recs]
NA - Only stored as binary | pll_LI-7200 |  | [#_flagged_recs]
NA - Only stored as binary | sync_LI-7200 |  | [#_flagged_recs]
NA - Only stored as binary | chopper_LI-7500 |  | [#_flagged_recs]
NA - Only stored as binary | detector_LI-7500 |  | [#_flagged_recs]
NA - Only stored as binary | pll_LI-7500 |  | [#_flagged_recs]
NA - Only stored as binary | sync_LI-7500 |  | [#_flagged_recs]
NA - Only stored as binary | mean_value_RSSI_LI-7200 |  | [#]
NA - Only stored as binary | mean_value_LI-7500 |  | [#]
NA - Only stored as binary | u_var |  | [m+2s-2]
NA - Only stored as binary | v_var |  | [m+2s-2]
NA - Only stored as binary | w_var |  | [m+2s-2]
NA - Only stored as binary | ts_var |  | [K+2]
NA - Only stored as binary | co2_var |  | --
NA - Only stored as binary | h2o_var |  | --
NA - Only stored as binary | ch4_var |  | --
NA - Only stored as binary | none_var |  | --
NA - Only stored as binary | w/ts_cov |  | [m+1s-1K+1]
NA - Only stored as binary | w/co2_cov |  | --
NA - Only stored as binary | w/h2o_cov |  | --
NA - Only stored as binary | w/none_cov |  | --
NA - Only stored as binary | air_p_mean |  | --
NA - Only stored as binary | air_t_mean |  | --

## Foret_sol_cs
Slow data
Campbell table name: *.flux.*
Database table name : *slow*
Acquisition frequency: 30 min
Instrument height:
TCAV: -3cm / - 9cm
CS650: -3cm
HFP01SC: -10cm
Database variable name | Campbell variable name | Variable description | Units | Instrument name | Instrument description / Component of instrument | Remarks
timestamp | TIMESTAMP | Time stamp with yyyy-mm-dd HH:MM:SS.f format | - | CR1000 | Data logger
NA - Only stored as binary | RECORD | Record number | - | CR1000 | Data logger
air_temp_CR1000 | panel_tmpr_Avg | Data logger panel temperature | °C | CR1000 | Data logger
batt_volt_avg | batt_volt_Avg | Average battery voltage | V | CR1000 | Data logger
soil_eletricconductivity_CS650_1 | cs65x_ec_Avg(1) | Electrical conductivity sensor 1 | dS/m | CS650 | Reflectometer
soil_eletricconductivity_CS650_2 | cs65x_ec_Avg(2) | Electrical conductivity sensor 2 | dS/m | CS650 | Reflectometer
soil_heatflux_HFP01SC_1 | shf_Avg(1) | Mean flux from soil sensor 1 | W/m2 | HFP01SC | Flux plate
soil_heatflux_HFP01SC_2 | shf_Avg(2) | Mean flux from soil sensor 2 | W/m2 | HFP01SC | Flux plate
soil_temp_CS650_1 | cs65x_tmpr_Avg(1) | Probe temperature sensor 1 | °C | CS650 | Reflectometer
soil_temp_CS650_2 | cs65x_tmpr_Avg(2) | Probe temperature sensor 2 | °C | CS650 | Reflectometer
soil_temp_TCAV_1 | Tsoil_mean(1) | Soil temperature sensor 1 | °C | TCAV | Thermocouple
soil_temp_TCAV_2 | Tsoil_mean(2) | Soil temperature sensor 2 | °C | TCAV | Thermocouple
soil_watercontent_CS650_1 | cs65x_wcr_Avg(1) | Volumetric soil water content sensor 1 | Fraction of volume water content | CS650 | Reflectometer
soil_watercontent_CS650_2 | cs65x_wcr_Avg(2) | Volumetric soil water content sensor 2 | Fraction of volume water content | CS650 | Reflectometer
NA - Only stored as binary | del_Tsoil(1) | Change in soil temperature sensor 1 | °C | TCAV | Thermocouple
NA - Only stored as binary | del_Tsoil(2) | Change in soil temperature sensor 2 | °C | TCAV | Thermocouple
NA - Only stored as binary | shf_cal(1) | Calibration flux sensor 1 | W/(m2/mV) | HFP01SC | Flux plate
NA - Only stored as binary | shf_cal(2) | Calibration flux sensor 2 | W/(m2/mV) | HFP01SC | Flux plate
NA - Only stored as binary | process_time_Avg | Average processing time of the fast sequence (flux data acquisition) | us | CR1000 | Data logger
NA - Only stored as binary | process_time_Max | Maximum processing time of the fast sequence (flux data acquisition) | us | CR1000 | Data logger
NA - Only stored as binary | buff_depth_Max | Indicates how far processing can be behind measurement | Number of scans | CR1000 | Data logger
NA - Only stored as binary | slowsequence_Tot | NS the slow sequence was successfully performed | - | CR1000 | Data logger

## Riviere_cs
Slow data
Campbell table name: *flux*
Database table name : *slow*
Acquisition frequency: 1 min
Instrument height:
CNR4: 2 m
HMP45C: 2 m
TB3: 1 m
05103: 2 m
Database variable name | Campbell variable name | Variable description | Units | Instrument name | Instrument description / Component of instrument | Remarks
timestamp | TIMESTAMP | Time stamp with yyyy-mm-dd HH:MM:SS.f format | - | CR5000 | Data logger
air_relhum_HMP45C | RH | Relative air humidity | % | HMP45C | Capacitive relative humidity sensor
air_temp_CNR4 | CNR4TC_Avg | Mean air temperature | °C | CNR4 | Thermistor and Pt-100
air_temp_HMP45C | AirTC_Avg | Air temperature | °C | HMP45C | Resistance temperature detector
air_temp_min_HMP45C | AirTC_Min | Air temperature | °C | HMP45C | Resistance temperature detector
air_temp_max_HMP45C | AirTC_Max | Air temperature | °C | HMP45C | Resistance temperature detector
batt_volt_min | BattV_Min | Average battery voltage | V | CR5000 | Data logger
batt_volt_avg | BattV | Average battery voltage | V | CR5000 | Data logger
precip_TB3 | Rain_mm_Tot | Cumulative precipitation | mm | TB3 | Tipping bucket rain gage
rad_longwave_down_CNR4 | LWLower | Incoming long wave radiation corrected for blackbody radiations | W/m^2 | CNR4 | Pyrogeometer
rad_longwave_up_CNR4 | LWUpper | Outgoing long wave radiation corrected for blackbody radiations | W/m^2 | CNR4 | Pyrogeometer
rad_shortwave_down_CNR4 | SWLower_Avg | Incoming short wave radiation | W/m^2 | CNR4 | Pyranometer
rad_shortwave_up_CNR4 | SWUpper_Avg | Outgoing short wave radiation | W/m^2 | CNR4 | Pyranometer
wind_dir_05103 | WindDir | Wind direction | ° | 05103 | Anemometer
wind_dir_05103 | WindDir_D1_WVT | Wind direction | ° | 05103 | Anemometer
wind_speed_05103 | WS_ms_Avg | Wind speed | m/s | 05103 | Anemometer
wind_speed_05103 | WS_ms_S_WVT | Wind speed | m/s | 05103 | Anemometer
water_temp_avg_T107C | T107_C_Avg | Water temperature | °C | T107C | Thermistor
water_temp_min_T107C | T107_C_Min | Minimum water temperature | °C | T107C | Thermistor
water_temp_max_T107C | T107_C_Max | Maximum water temperature | °C | T107C | Thermistor
NA - Only stored as binary | RECORD | Record number | - | CR5000 | Data logger
NA - Only stored as binary | Albedo_Avg | Albedo | - | CNR4 | Net radiometer
NA - Only stored as binary | RsNet_Avg | Short wave net radiation | W/m^2 | CNR4 | Net radiometer
NA - Only stored as binary | RlNet_Avg | Long wave net radiation | W/m^2 | CNR4 | Net radiometer
NA - Only stored as binary | Rn_Avg | Net radiation | W/m^2 | CNR4 | Net radiometer
NA - Only stored as binary | LWUpper_Avg | Outgoing long wave radiation corrected for blackbody radiations | W/m^2 | CNR4 | Pyrogeometer
NA - Only stored as binary | LWLower_Avg | Incoming long wave radiation corrected for blackbody radiations | W/m^2 | CNR4 | Pyrogeometer
NA - Only stored as binary | PTemp_C_Avg | Data logger panel temperature | °C | CR5000 | Data logger
NA - Only stored as binary | PTemp_C | Data logger panel temperature | °C | CR5000 | Data logger
NA - Only stored as binary | CNR4TK_Avg | Mean air temperature | K | CNR4 | Thermistor and Pt-100
NA - Only stored as binary | WindDir_SD1_WVT | Wind direction | ° | 05103 | Anemometer

## Thermistors
Slow data
HOBOware table name: ThermX_Y with X the chain number and Y the depth
Database table name : *slow*
Acquisition frequency: 30 min
Instrument height: Variable
Database variable name | HOBOware variable name | Variable description | Units | Instrument name | Instrument description / Component of instrument | Remarks
| Date Heure | Date and time with "YYYY/MM/DD hh:mm:ss.fff" format | - | TidBit v2 | Temperature sensor - Data logger
| Temp | Water temperature | °C | TidBit v2 | Temperature sensor - Data logger
| Pres. Abs. | Absolute pressure | kPa | TidBit v2 | Temperature sensor - Data logger

## Notations and abbreviations
Variable nomenclature
Element_[measureType]_[options]_instrument | example : H20_conc_WPL_IRGASON
Abbreviations
conc | concentration
wpl | Webb, Pearman, and Leuning (WPL) correction for density effects. See Webb EK, Pearman GI, Leuning R (1980) Correction of flux measurements for density effects due to heat and water vapour transfer. Quart J Roy Meteorol Soc 106:85–100
NS | Total number of samples within 30 min where…
NA | Not applicable