Data and processes
Configuration files
Meteorological station
Campbell Scientific data loggers
Campbell Scientific binary data (.dat files)
10 Hz tables
Launch_workflow.py
Specify paths of the different
directories where :
- data are stored
- intermediate results should be saved
- final results should be saved
Format conversion
Format conversion from .dat to .csv
Eddy Pro
Compute fluxes (converts high frequency raw measurements
to 30 minutes fluxes)
- Coordinate rotation
- Detrending
- Time lag compensation
- Density compensation fluctuations
Quality screening / data filtering with :
- Spike removal (Vickers and Mahrt, 1997)
- Amplitude resolution
- Drop-outs
- Absolute limits (H2O, CO2, CH4 concentrations)
- Skewness and kurtosis
- Discontinuities
- Time lags
- Assign quality flag (Mauder and Foken, 2004)
- Wind direction filter
-Flags / diagnostics
Eddy Pro configuration files
- *.eddypro : the project file. Contains most
 of the processing options.
- *.metadata : additional information mostly
related to input file format
30 min data
Variable_description.xlsx
Excel file that contains the name
correspondance between « raw »
variables names and final database
names.
Slow Filtering
Fluxes :
- Despiking (Papale et al. 2006)
- Absolute limits (LE, H, CO2 and CH4 flux)
- Filter rain
- Remove Mauder & Foken (2004) bad data
- Apply friction velocity threshold for CO2 and CH4
 fluxes (Papale et al. 2006)
- Large energy balance violation (Isabelle et al. 2020)
Others :
- Despiking (Papale et al. 2006)
- Absolute limits
Gap-filling
Fluxes :
- Performed according to Reichtein (2005)
- Machine learning
Others :
- Interpolation
- Station proxy
- ERA5 reanalysis
gapfilling_configuration.xlsx
Contains all the user specified options
for gap filling
Energy balance
Compute energy storage
Energy balance correction (Mauder et al., 2013)
30 min final data
On field
Pipeline

---
Meteorological station
Campbell Scientific data loggers
Slow Filtering
Fluxes :
- Despiking (Papale et al. 2006)
- Absolute limits (LE, H, CO2 and CH4 flux)
- Filter rain
- Remove Mauder & Foken (2004) bad data
- Apply friction velocity threshold for CO2 and CH4
 fluxes (Papale et al. 2006)
- Large energy balance violation (Isabelle et al. 2020)
Others :
- Despiking (Papale et al. 2006)
- Absolute limits
Campbell Scientific binary data (.dat files)
10 Hz tables
Format conversion
Format conversion from .dat to .csv
Eddy Pro
Compute fluxes (converts high frequency raw measurements
to 30 minutes fluxes)
- Coordinate rotation
- Detrending
- Time lag compensation
- Density compensation fluctuations
Quality screening / data filtering with :
- Spike removal (Vickers and Mahrt, 1997)
- Amplitude resolution
- Drop-outs
- Absolute limits (H2O, CO2, CH4 concentrations)
- Skewness and kurtosis
- Discontinuities
- Time lags
- Assign quality flag (Mauder and Foken, 2004)
- Wind direction filter
-Flags / diagnostics
Gap-filling
Fluxes :
- Performed according to Reichtein (2005)
- Machine learning
Others :
- Interpolation
- Station proxy
- ERA5 reanalysis
Energy balance
Compute energy storage
Energy balance correction (Mauder et al., 2013)
30 min final data
30 min data