## Bernard Lake
Bernard |  |  |  | Lat | 50.8615
Instrument | Instrument type | Height abovewater level (m) | Notes | Lon | -63.3898
CNR4 | Net radiometer | 0.8
Irgason | Open-path CO2/H2O analyzer and sonic anemometer | 4.3 | orientation: 138° compass = 120° geo north
Irgason 107 probe |  | 4.3
Li-7700 | Open-path CH4 analyzer | 4.3
RMYoung 05103 | Propeller anemometer | 3.9 | Installed 2022-08-16
Si-131 | Infrared radiometer sensor | 0.8
HC2S3 | Temperature/humidity sensor | 2
PTB110 | Atmospheric pressure | 1.2
TB4 | Tipping rain bucket | 1
61205V | Pressure transducer | 1.2
CS475a | Water level radar | 1 | Installed 2023-10-30
Distance between instruments (sonic as reference)
| Eastward (cm) | Northward (cm) | Vertical (cm)
Li-7700 | -37.5 | 5.5 | 7

## Bernard Lake thermistors
Thermistors chain |  |  | Lat | 50.8608
Instrument | Instrument type | Height (m) | Lon | -63.3899
HOBO MX2202 | Temperature/light intensity logger | 0
HOBO MX2202 | Temperature/light intensity logger | 0.2
HOBO MX2202 | Temperature/light intensity logger | 0.4
HOBO MX2202 | Temperature/light intensity logger | 0.6
HOBO MX2202 | Temperature/light intensity logger | 0.8
HOBO MX2202 | Temperature/light intensity logger | 1
HOBO MX2202 | Temperature/light intensity logger | 1.4
HOBO MX2202 | Temperature/light intensity logger | 1.8
HOBO MX2202 | Temperature/light intensity logger | 2.2
HOBO MX2202 | Temperature/light intensity logger | 2.6
HOBO MX2202 | Temperature/light intensity logger | 3
HOBO MX2202 | Temperature/light intensity logger | 4
HOBO MX2202 | Temperature/light intensity logger | 5
HOBO MX2202 | Temperature/light intensity logger | 6
HOBO MX2202 | Temperature/light intensity logger | 7
HOBO MX2202 | Temperature/light intensity logger | 8
HOBO MX2202 | Temperature/light intensity logger | 9
HOBO MX2202 | Temperature/light intensity logger | 10
HOBO MX2202 | Temperature/light intensity logger | 12.5
HOBO MX2202 | Temperature/light intensity logger | 15
U20 | Temperature/pressure logger | 15

## Bernard Spruce Moss
Foret |  |  |  | Lat | 50.9021
Instrument | Measurement type | Height (m) | Notes | Lon | -63.4051
CNR4 | Net radiometer | 24
CSAT (east) | Sonic anemometer | 24 | Orientation 90°. Removed 2022-10-22 | Distance between instruments (sonic as reference)
CSAT (west) | Sonic anemometer | 24 | Orientation 270°. Removed 2022-10-22 |  | Eastward (cm) | Northward (cm) | Vertical (cm)
Li-7500 (east) | Open-path CO2/H2O analyzer | 24 | Removed 2022-10-22 | Li-7500 east | -10 | 0 | 0
Li-7500 (west) | Open-path CO2/H2O analyzer | 24 | Removed 2022-10-22 | Li-7500 west | 10 | 0 | 0
Irgason (east) | Open-path CO2/H2O analyzer and sonic anemometer | 24 | Orientation 90°. Installed 2022-10-22 | Li-7700 east | -46 | -16 | 26
Irgason (west) | Open-path CO2/H2O analyzer and sonic anemometer | 24 | Orientation 270°. Installed 2022-10-22 | Li-7700 west | 6.5 | 33.5 | 24.5
Li-7700 (east) | Open-path CH4 analyzer | 24 | Installed 2023-10-25
Li-7700 (west) | Open-path CH4 analyzer | 24 | Installed 2021-06-11
CS650 | Soil water content | -0.03
Geonor | Total precipitation | 2.5 | Installed 2024-06-02
HFP01SC | Heat flux plate | -0.1
HMP45C | Temperature/humidity sensor | 24
HMP155 | Temperature/humidity sensor | 20
HMP155 | Temperature/humidity sensor | 15
HMP155 | Temperature/humidity sensor | 10
HMP155 | Temperature/humidity sensor | 5
OWI-650 | Disdrometer | 26 | Installed 2021-10-21
PTB110 | Atmospheric pressure | 24
RMYoung 05103 | Propeller anemometer | 25
RMYoung 05103 | Propeller anemometer | 5 | Installed 2024-10-23
TB4 | Tipping rain bucket | 25
TCAV_2 | Soil temperature sensor | -0.03
TCAV_1 | Soil temperature sensor | -0.09

## Bernard River
Bernard river |  |  |  | Lat | 50.9018
Instrument | Instrument type | Height abovewater level (m) | Notes | Lon | -63.4044
SonTek IQ+ | Doppler | 0.64 | 0m reference is arbitrary level. Always under water
Sommer RQ30+ | Radar | 2.723
Hobo U20L | Pressure transducer | 0 and 0.9 | One sensor at the bottom of the scale (0m), and one at the tower foot (~0.9m)

## Bernard Spruce Moss Snow
station | winter | variable | Instrument | height (m)
Canopy | 2019-2020 | snow height (cm) | Judd communication sensor | 2
|  | Air temp. (°C) | Judd communication sensor | 2
| 2020-2021 | snow height (m) | SR50A | 2.5
|  | Soil temp. (°C) | Pt-1000 thermistor | (-0.2, -0.1, -0.05)
|  | Snow temp. (°C) | Pt-1000 thermistor | (0, 15, 30, 45, 60, 75, 90)
|  | Air temp. (°C) | HMP60 | 2.5
|  | Relative humidity (%) | HMP60 | 2.5
|  | Vol. liquid water content (0 -1) | CS650 | (-25, -15)
| 2021-2022 | snow height (m) | Judd communication sensor | 2.5
|  | Soil temp. (°C) | Pt-1000 thermistor | (-0.2, -0.1, -0.05)
|  | Snow temp. (°C) | Pt-1000 thermistor | (0, 15, 30, 45, 60, 75, 90, 105)
|  | Air temp. (°C) | HMP60 | 2.5
|  | Relative humidity (%) | HMP60 | 2.5
|  | Vol. liquid water content (0 -1) | CS650 | (-25, -15)
| 2022-2023 | snow height (m) | Judd communication sensor | 2.5
|  | Soil temp. (°C) | Pt-1000 thermistor | (-0.2, -0.1, -0.05)
|  | Snow temp. (°C) | Pt-1000 thermistor | (0, 15, 30, 45, 60, 75)
|  | Air temp. (°C) | HMP60 | 2.5
|  | Relative humidity (%) | HMP60 | 2.5
|  | Vol. liquid water content (0 -1) | CS650 | (-25, -15)
Gap | 2019-2020 | snow height (cm) | Judd communication sensor | 2
|  | Air temp. (°C) | Judd communication sensor | 2
| 2020-2021 | snow height (m) | SR50 | 2.5
|  | Soil temp. (°C) | Pt-1000 thermistor | (-0.2, -0.1, -0.05)
|  | Snow temp. (°C) | Pt-1000 thermistor | (0, 15, 30, 45, 60, 75, 90, 105, 120, 135)
|  | Snow surf. temp. (°C) | Si-111 | 2.5
|  | Air temp. (°C) | HMP60 | 2.5
|  | Relative humidity (%) | HMP60 | 2.5
|  | Vol. liquid water content (0 -1) | CS650 | (-25, -15)
| 2021-2022 | snow height (m) | SR50 | 2.5
|  | Soil temp. (°C) | Pt-1000 thermistor | (-0.2, -0.1, -0.05)
|  | Snow temp. (°C) | Pt-1000 thermistor | (0, 15, 30, 45, 60, 75, 90, 105, 120, 135, 150)
|  | Snow surf. temp. (°C) | Si-111 | 2.5
|  | Air temp. (°C) | HMP60 | 2.5
|  | Relative humidity (%) | HMP60 | 2.5
|  | Vol. liquid water content (0 -1) | CS650 | (-25, -15)
| 2022-2023 | snow height (m) | SR50 | 2.5
|  | Soil temp. (°C) | Pt-1000 thermistor | (-0.2, -0.1, -0.05)
|  | Snow temp. (°C) | Pt-1000 thermistor | (0, 15, 30, 45, 60, 75, 90, 105, 120)
|  | Snow surf. temp. (°C) | Si-111 | 2.5
|  | Air temp. (°C) | HMP60 | 2.5
|  | Relative humidity (%) | HMP60 | 2.5
|  | Vol. liquid water content (0 -1) | CS650 | (-25, -15)

## Romaine-2 Reservoir Raft
Réservoir |  |  |  | Lat | 50.689
Instrument |  | Height (m) | Notes | Lon | -63.2494
CNR4 | Net radiometer | 1.5 | Installed 2021-06
Irgason | Open-path CO2/H2O analyzer and sonic anemometer | 2
Irgason 107 probe |  | 2
Distance between instruments (sonic as reference) in cm
| x | y | z
3DM-CV5-25 | 85 | -10 | -10

## Romaine-2 Reservoir Shore
Berge |  |  |  | Lat | 50.6538
Instrument | Instrument type | Height above max water level (m) | Notes | Lon | -63.2595
CNR4 | Net radiometer | 8
Irgason | Open-path CO2/H2O analyzer and sonic anemometer | 7.25 | orientation: 325° geo north
Irgason 107 probe |  | 7.25
Li-7700 | Open-path CH4 analyzer | 7.25
Geonor | Total precipitometer | 2.5 | Installed the 2024-06-01
RMYoung 05103 | Propeller anemometer | 6.3
Si-131 | Infrared radiometer sensor | 5.2 | Removed the 2022-06-13
HMP45C | Temperature/humidity sensor | 2.3
TB4 | Tipping rain bucket | 0.9
Distance between instruments (sonic as reference)
| Eastward (cm) | Northward (cm) | Vertical (cm)
Li-7700 | 26 | -13.6 | 3

## Romaine-2 Reservoir Thermistors
Thermistors chain 1 |  |  | Lat | 50.6895
Instrument | Instrument type | Height (m) | Lon | -63.2497
TidBit V2 | Water temperature logger | 0
TidBit V2 | Water temperature logger | 0.2
TidBit V2 | Water temperature logger | 0.4
TidBit V2 | Water temperature logger | 0.6
TidBit V2 | Water temperature logger | 0.8
TidBit V2 | Water temperature logger | 1
TidBit V2 | Water temperature logger | 1.4
TidBit V2 | Water temperature logger | 1.8
TidBit V2 | Water temperature logger | 2.2
TidBit V2 | Water temperature logger | 2.6
TidBit V2 | Water temperature logger | 3
TidBit V2 | Water temperature logger | 4
TidBit V2 | Water temperature logger | 5
TidBit V2 | Water temperature logger | 6
TidBit V2 | Water temperature logger | 7
TidBit V2 | Water temperature logger | 8
TidBit V2 | Water temperature logger | 9
TidBit V2 | Water temperature logger | 10
TidBit V2 | Water temperature logger | 12.5
U20 | Pressure/temperature logger | 15
Thermistors chain 2 |  |  | Lat | 50.6753
Instrument | Instrument type | Height (m) | Lon | -63.2527
TidBit V2 | Water temperature logger | 0
TidBit V2 | Water temperature logger | 0.2
TidBit V2 | Water temperature logger | 0.4
TidBit V2 | Water temperature logger | 0.6
TidBit V2 | Water temperature logger | 0.8
TidBit V2 | Water temperature logger | 1
TidBit V2 | Water temperature logger | 1.4
TidBit V2 | Water temperature logger | 1.8
TidBit V2 | Water temperature logger | 2.2
TidBit V2 | Water temperature logger | 2.6
TidBit V2 | Water temperature logger | 3
TidBit V2 | Water temperature logger | 4
TidBit V2 | Water temperature logger | 5
TidBit V2 | Water temperature logger | 6
TidBit V2 | Water temperature logger | 7
TidBit V2 | Water temperature logger | 8
TidBit V2 | Water temperature logger | 9
TidBit V2 | Water temperature logger | 10
TidBit V2 | Water temperature logger | 12.5
TidBit V2 | Water temperature logger | 15
TidBit V2 | Water temperature logger | 17.5
TidBit V2 | Water temperature logger | 20
TidBit V2 | Water temperature logger | 22.5
TidBit V2 | Water temperature logger | 25
TidBit V2 | Water temperature logger | 27.5
TidBit V2 | Water temperature logger | 30
TidBit V2 | Water temperature logger | 32.5
TidBit V2 | Water temperature logger | 40
TidBit V2 | Water temperature logger | 50
TidBit V2 | Water temperature logger | 60
U20 | Pressure/temperature logger | 70

## Juvenile
Juvenile |  |  |  | Lat | 47.2879
Instrument | Measurement type | Height (m) | Notes | Lon | -71.1677
107 probe (northwest) | Temperature sensor | 14.6 / 17.7 | Height changed on 2020-10-01 | Elevation | 856 m
107 probe (southeast) | temperature sensor | 14.6 / 17.7 | Height changed on 2020-10-01 | Tree height | 8-12 m
CNR4 | Net radiometer | 14 / 18.6 | Height changed on 2020-10-01
CR1000X (soil, bottom) | Data logger | 1 | Installed on 2027-07-18.
CR3000 (northeast, top) | Data logger | 2
CR3000 (soutwest, bottom) | Data logger | 1
CS650_1 | Soil water content | -0.04 / -0.02 | Depth changed on 2023-07-18
CS650_2 | Soil water content | -0.04 / -0.2 | Depth changed on 2023-07-18
HCS_1 | Temperature/humidity sensor | 3.4 / 4.6 | Height changed on 2020-10-01
HCS_2 | Temperature/humidity sensor | 5.8 / 9.1 | Height changed on 2020-10-01
HCS_3 | Temperature/humidity sensor | 11.0 / 13.7 | Height changed on 2020-10-01
HCS_4 | Temperature/humidity sensor | 15.2 / 18.3 | Height changed on 2020-10-01
HFP01SC (2x) | Heat flux plate | -0.08
IRGASON (northwest) | Open-path CO2/H2O analyzer and sonic anemometer | 14.6 / 17.7 | Orientation: 302.5°. Height changed on 2020-10-01
IRGASON (southeast) | Open-path CO2/H2O analyzer and sonic anemometer | 14.6 / 17.7 | Orientation: 117.7°. Height changed on 2020-10-01
PTB110 (northwest) | Atmospheric pressure | 14.6 / 17.7 | Height changed on 2020-10-01
PTB110 (southeast) | Atmospheric pressure | 14.6 / 17.7 | Height changed on 2020-10-01
RMYoung 05103_1 | Propeller anemometer | 8.5
RMYoung 05103_2 | Propeller anemometer | 14.6
T200B Geonor | Total precipitation | 2.5 | Installed 2020-02-21
TCAV (2x) | Soil temperature sensor | -0.04
NOTES:
Scaffolding was raised from 50 feet to 65 feet on 2020-10-01, several instruments were also raised then.
All soil instruments (HFP01SC, CS650, TCAV) were replaced and moved on 2023-07-18. Data was then stored on a independant CR1000X.

## Sapling
Sapling |  |  |  | Lat | 47.2848
Instrument | Measurement type | Height (m) | Notes | Lon | -71.1514
107 probe | Temperature sensor | 8.5 / 13.1 | Height changed on 2022-11-15 | Elevation | 806 m
CNR4 | Net radiometer | 7.0 / 15.5 | Height changed on 2022-11-15 | Tree height | 4-8 m
CR1000X (soil) | Data logger | 1 | Installed on 2023-07-19.
CR3000 | Data logger | 2
CS650_1 | Soil water content | -0.04 / -0.02 | Depth changed on 2023-07-19
CS650_2 | Soil water content | -0.04 / -0.2 | Depth changed on 2023-07-19
HCS_1 | Temperature/humidity sensor | 2.1
HCS_2 | Temperature/humidity sensor | 5.3 | Installed on 2023-03-13.
HCS_3 | Temperature/humidity sensor | 9.1 | Installed on 2023-03-13.
HCS_4 | Temperature/humidity sensor | 12.9 | Installed on 2023-03-13.
HFP01SC (2x) | Heat flux plate | -0.08
IRGASON | Open-path CO2/H2O analyzer and sonic anemometer | 8.5 / 13.1 | Orientation: 308.6° / 335°. Height and orientation changed on 2022-11-15
PTB110 | Atmospheric pressure | 8.5 / 13.1 | Height changed on 2022-11-15
RMYoung 05103_1 | Propeller anemometer | 3
RMYoung 05103_2 | Propeller anemometer | 14.9 | Installed on 2023-06-08
T200B Geonor | Total precipitation | 2.5 | From 2015-12-27 to 2018-04-27
TCAV (2x) | Soil temperature sensor | -0.04
NOTES:
UT30 tower was changed for a 50 feet scaffolding on 2022-11-15. Several instruments changed height then.
All soil instruments (HFP01SC, CS650, TCAV) were replaced and moved on 2023-07-19. Data was then stored on a independant CR1000X.

## Regeneration
Regeneration |  |  |  | Lat | 47.2673
Instrument | Measurement type | Height (m) | Notes | Lon | -71.1751
107 probe | Temperature sensor | 3.65 |  | Elevation | 788 m
CNR4 | Net radiometer | 2.5 | On a tripod away from the tower | Tree height | 1-2 m
CPEC | Closed-path CO2/H2O analyzer and sonic anemometer | 3.65 | Orientation: 270°
CR6 | Data logger | 1.5
CS650_1 | Soil water content | -0.02
CS650_2 | Soil water content | -0.2
HCS_1 | Temperature/humidity sensor | 2.4
HFP01SC (2x) | Heat flux plate | -0.08
IRGASON | Open-path CO2/H2O analyzer and sonic anemometer | 3.65 | Orientation: 270°
PTB110 | Atmospheric pressure | 3.65
RMYoung 05103_1 | Propeller anemometer | 5.4
TCAV (2x) | Soil temperature sensor | -0.04
NOTES:
Station was installed on 2023-11-02.

## Neige
Neige |  |  |  | Lat | 47.3225
Instrument | Measurement type | Height (m) | Notes | Lon | -71.1512
107 probe | Temperature sensor | 2.4 |  | Elevation | 666 m
CNR4 | Net radiometer | 2.5 | On a tripod. | Tree height | 0 m
CR5000 (flux) | Data logger | 1.5
CR1000X (radiation) | Data logger | 1.5
IRGASON | Open-path CO2/H2O analyzer and sonic anemometer | 2.4 | Orientation: 230°
PTB110 | Atmospheric pressure | 2.4
NOTES:
Flux station was installed on 2021-11-09.

## Juvenile_Schematics_2015_2020
Schematics Juvenile, EVAP1 (50 ft)
|  |  | TOWER | Instruments
Height (ft) | Height (m) | Height slope-normal (m) |  | T/RH | WS/WD | Radiation | Fluxes
50 | 15.24 | 14.907 |  | HCS 4
49 | 14.9352 | 14.6088
48 | 14.6304 | 14.3107 |  |  | RMY 2 |  | JNO , JSE
47 | 14.3256 | 14.0126
46 | 14.0208 | 13.7144 |  |  |  | JNO
45 | 13.716 | 13.4163
44 | 13.4112 | 13.1181
43 | 13.1064 | 12.82
42 | 12.8016 | 12.5219
41 | 12.4968 | 12.2237
40 | 12.192 | 11.9256
39 | 11.8872 | 11.6274
38 | 11.5824 | 11.3293
37 | 11.2776 | 11.0312
36 | 10.9728 | 10.733 |  | HCS 3
35 | 10.668 | 10.4349
34 | 10.3632 | 10.1367
33 | 10.0584 | 9.8386
32 | 9.7536 | 9.5405
31 | 9.4488 | 9.2423
30 | 9.144 | 8.9442
29 | 8.8392 | 8.646
28 | 8.5344 | 8.3479 |  |  | RMY 1
27 | 8.2296 | 8.0498
26 | 7.9248 | 7.7516 |  |  |  | JSE
25 | 7.62 | 7.4535
24 | 7.3152 | 7.1553
23 | 7.0104 | 6.8572
22 | 6.7056 | 6.5591
21 | 6.4008 | 6.2609
20 | 6.096 | 5.9628
19 | 5.7912 | 5.6646 |  | HCS 2
18 | 5.4864 | 5.3665
17 | 5.1816 | 5.0684
16 | 4.8768 | 4.7702
15 | 4.572 | 4.4721
14 | 4.2672 | 4.174
13 | 3.9624 | 3.8758
12 | 3.6576 | 3.5777
11 | 3.3528 | 3.2795 |  | HCS 1
10 | 3.048 | 2.9814
9 | 2.7432 | 2.6833
8 | 2.4384 | 2.3851
7 | 2.1336 | 2.087
6 | 1.8288 | 1.7888
5 | 1.524 | 1.4907
4 | 1.2192 | 1.1926
3 | 0.9144 | 0.89442
2 | 0.6096 | 0.59628
1 | 0.3048 | 0.29814
0 | 0 | 0

## Juvenile_Schematics_2021
Schematics Juvenile, EVAP2 (65 ft)
|  |  | TOWER | Instruments
Height (ft) | Height (m) | Height slope-normal (m) |  | T/RH | WS/WD | Radiation | Fluxes
65 | 19.812 | 19.3791
64 | 19.5072 | 19.0809
63 | 19.2024 | 18.7828
62 | 18.8976 | 18.4846
61 | 18.5928 | 18.1865 |  |  |  | JNO
60 | 18.288 | 17.8884 |  | HCS 4
59 | 17.9832 | 17.5902
58 | 17.6784 | 17.2921 |  |  |  |  | JNO , JSE
57 | 17.3736 | 16.9939
56 | 17.0688 | 16.6958
55 | 16.764 | 16.3977
54 | 16.4592 | 16.0995
53 | 16.1544 | 15.8014
52 | 15.8496 | 15.5032
51 | 15.5448 | 15.2051
50 | 15.24 | 14.907
49 | 14.9352 | 14.6088
48 | 14.6304 | 14.3107 |  |  | RMY 2
47 | 14.3256 | 14.0126
46 | 14.0208 | 13.7144
45 | 13.716 | 13.4163 |  | HCS 3
44 | 13.4112 | 13.1181
43 | 13.1064 | 12.82
42 | 12.8016 | 12.5219
41 | 12.4968 | 12.2237
40 | 12.192 | 11.9256
39 | 11.8872 | 11.6274
38 | 11.5824 | 11.3293
37 | 11.2776 | 11.0312
36 | 10.9728 | 10.733
35 | 10.668 | 10.4349
34 | 10.3632 | 10.1367
33 | 10.0584 | 9.8386
32 | 9.7536 | 9.5405
31 | 9.4488 | 9.2423
30 | 9.144 | 8.9442 |  | HCS 2
29 | 8.8392 | 8.646
28 | 8.5344 | 8.3479 |  |  | RMY 1
27 | 8.2296 | 8.0498
26 | 7.9248 | 7.7516
25 | 7.62 | 7.4535
24 | 7.3152 | 7.1553
23 | 7.0104 | 6.8572
22 | 6.7056 | 6.5591
21 | 6.4008 | 6.2609
20 | 6.096 | 5.9628
19 | 5.7912 | 5.6646
18 | 5.4864 | 5.3665
17 | 5.1816 | 5.0684
16 | 4.8768 | 4.7702
15 | 4.572 | 4.4721 |  | HCS 1
14 | 4.2672 | 4.174
13 | 3.9624 | 3.8758
12 | 3.6576 | 3.5777
11 | 3.3528 | 3.2795
10 | 3.048 | 2.9814
9 | 2.7432 | 2.6833
8 | 2.4384 | 2.3851
7 | 2.1336 | 2.087
6 | 1.8288 | 1.7888
5 | 1.524 | 1.4907
4 | 1.2192 | 1.1926
3 | 0.9144 | 0.89442
2 | 0.6096 | 0.59628
1 | 0.3048 | 0.29814
0 | 0 | 0

## Sapling_Schematics_2015_2022
Schematics Sapling, EVAP1 (UT30)
|  | TOWER | Instruments
Height (ft) | Height (m) |  | T/RH | WS/WD | Radiation | Fluxes
30 | 9.144
29 | 8.8392
28 | 8.5344 |  |  |  |  | S
27 | 8.2296
26 | 7.9248
25 | 7.62 |  |  |  | S
24 | 7.3152
23 | 7.0104
22 | 6.7056
21 | 6.4008
20 | 6.096
19 | 5.7912
18 | 5.4864
17 | 5.1816
16 | 4.8768
15 | 4.572
14 | 4.2672
13 | 3.9624
12 | 3.6576
11 | 3.3528
10 | 3.048 |  |  | RMY 1
9 | 2.7432
8 | 2.4384
7 | 2.1336 |  | HCS 1
6 | 1.8288
5 | 1.524
4 | 1.2192
3 | 0.9144
2 | 0.6096
1 | 0.3048
0 | 0

## Sapling Schematics_2023
Schematics Sapling, EVAP2 (50 ft)
|  | TOWER | Instruments
Height (ft) | Height (m) |  | T/RH | WS/WD | Radiation | Fluxes
52 | 15.8496
51 | 15.5448
50 | 15.24 |  |  |  | S
49 | 14.9352 |  |  | RMY 2
48 | 14.6304
47 | 14.3256
46 | 14.0208
45 | 13.716
44 | 13.4112
43 | 13.1064 |  | HCS 4 |  |  | S
42 | 12.8016
41 | 12.4968
40 | 12.192
39 | 11.8872
38 | 11.5824
37 | 11.2776
36 | 10.9728
35 | 10.668
34 | 10.3632
33 | 10.0584
32 | 9.7536
31 | 9.4488
30 | 9.144 |  | HCS 3
29 | 8.8392
28 | 8.5344
27 | 8.2296
26 | 7.9248
25 | 7.62
24 | 7.3152
23 | 7.0104
22 | 6.7056
21 | 6.4008 |  |  | RMY 1
20 | 6.096
19 | 5.7912
18 | 5.4864 |  | HCS 2
17 | 5.1816
16 | 4.8768
15 | 4.572
14 | 4.2672
13 | 3.9624
12 | 3.6576
11 | 3.3528
10 | 3.048
9 | 2.7432
8 | 2.4384
7 | 2.1336 |  | HCS 1
6 | 1.8288
5 | 1.524
4 | 1.2192
3 | 0.9144
2 | 0.6096
1 | 0.3048
0 | 0

## Regeneration_Schematics_2024
Schematics Regeneration, EVAP2 (UT30)
|  | TOWER | Instruments
Height (ft) | Height (m) |  | T/RH | WS/WD | Radiation | Fluxes
30 | 9.144
29 | 8.8392
28 | 8.5344
27 | 8.2296
26 | 7.9248
25 | 7.62
24 | 7.3152
23 | 7.0104
22 | 6.7056
21 | 6.4008
20 | 6.096
19 | 5.7912
18 | 5.4864 |  |  | RMY
17 | 5.1816
16 | 4.8768
15 | 4.572
14 | 4.2672
13 | 3.9624
12 | 3.6576 |  |  |  |  | R*** | *** Same height for both IRGASON and CPEC
11 | 3.3528
10 | 3.048
9 | 2.7432
8 | 2.4384 |  | HCS |  | R*** |  | *** CNR4 is installed on a tirpod away from the clearing made for the tower.
7 | 2.1336
6 | 1.8288
5 | 1.524
4 | 1.2192
3 | 0.9144
2 | 0.6096
1 | 0.3048
0 | 0