Data and processes
Configuration files
Meteorological station
Campbell Scientific data loggers
Campbell Scientific binary data (.dat files)
10 Hz tables
Launch_workflow.py
Specify paths of the different
directories where :
- data are stored
- intermediate results should be saved
- final results should be saved
Format conversion
Format conversion from .dat to .csv
Eddy Pro
Compute fluxes (converts high frequency raw measurements
to 30 minutes fluxes)
- Coordinate rotation
- Detrending
- Time lag compensation
- Density compensation fluctuations
Quality screening / data filtering with :
- Spike removal (Vickers and Mahrt, 1997)
- Amplitude resolution
- Drop-outs
- Absolute limits (H2O, CO2, CH4 concentrations)
- Skewness and kurtosis
- Discontinuities
- Time lags
- Assign quality flag (Mauder and Foken, 2004)
- Wind direction filter
Eddy Pro configuration files
- *.eddypro : the project file. Contains most
 of the processing options.
- *.metadata : additional information mostly
related to input file format
30 min data
EmpreinteVariableDescription.xlsx
Excel file that contains the name
correspondance between « raw »
variables names and final database
names.
Slow Filtering
- Despiking (Papale et al. 2006)
- Absolute limits (LE, H, CO2 and CH4 flux)
- Filter rain
- Remove Mauder & Foken (2004) bad data
- Apply friction velocity threshold for carbon fluxes
 (Papale et al. 2006)
Gap-filling
Performed according to Reichtein (2005)
gapfilling_configuration.xlsx
Contains all the user specified options
for gap filling
30 min final data
On field
Pipeline