## Berge_MDS
Name | Reference | Vars_to_fill | Proxy_vars | Proxy_vars_subset | Proxy_vars_range | Alternative_station | Proxy_vars_alternative_station | Proxy_vars_range_alternative_station
Marginal distribution sampling | Reichtein et al. 2005 | LE | delta_Tair_Teau | delta_Tair_Teau | 3.5 | Thermistors | water_temp_0m0_Therm1 | 1
|  | H | wind_speed_05103 |  | 1 |  | water_temp_0m0_Therm2 | 1
|  | CH4_flux | air_relativeHumidity |  | 3 |  | water_temp_0m4_Therm1
|  | CO2_flux |  |  |  |  | water_temp_0m4_Therm2

## Reservoir_MDS
Name | Reference | Vars_to_fill | Proxy_vars | Proxy_vars_subset | Proxy_vars_range | Alternative_station | Proxy_vars_alternative_station | Proxy_vars_range_alternative_station | Proxy_precip_station
Marginal distribution sampling | Reichtein et al. 2005 | LE | wind_speed_05103 | wind_speed_05103 | 1 | Thermistors | water_temp_0m0_Therm1 | 1 | Berge
|  | H | air_relativeHumidity | air_relativeHumidity | 3 |  | water_temp_0m0_Therm2 | 1
|  |  | air_temp_HMP45C | air_temp_HMP45C | 3.5