## Berge_cs
Fast data
Campbell table name: *ts_data*
Database table name : *eddy*
Acquisition frequency: 10 Hz
Database variable name | Campbell variable name | Variable description | Units | Instrument name | Instrument description / Component of instrument | Remarks
NA - Only stored as binary | RECORD | Record number | - | CR3000 | Data logger
NA - Only stored as binary | TIMESTAMP | Time stamp with yyyy-mm-dd HH:MM:SS.f format | - | CR3000 | Data logger
NA - Only stored as binary | amb_tmpr | Air temperature | °C | IRGASON | 107-temperature probe
NA - Only stored as binary | diag_sonic | Sonic diagnostic code | - | IRGASON | 3D sonic anemometer | See ./Resources/IRGASON_manual.pdf p. 40
NA - Only stored as binary | Ts | Sonic measurement of air temperature | °C | IRGASON | 3D sonic anemometer | Measurement based on the speed of sound. Not corrected for humidity.
NA - Only stored as binary | Ux | x wind component | m/s | IRGASON | 3D sonic anemometer
NA - Only stored as binary | Uy | y wind component | m/s | IRGASON | 3D sonic anemometer
NA - Only stored as binary | Uz | z wind component | m/s | IRGASON | 3D sonic anemometer
NA - Only stored as binary | amb_press | Atmospheric pressure | kPa | IRGASON | 3D sonic anemometer + infra red gas analyzer
NA - Only stored as binary | CO2 | CO2 concentration | mg/m^3 | IRGASON | Infra red gas analyzer
NA - Only stored as binary | CO2_sig_strgth | CO2 signal strength | % | IRGASON | Infra red gas analyzer
NA - Only stored as binary | diag_irga | Gas analyzer diagnostic code | - | IRGASON | Infra red gas analyzer | See ./Resources/IRGASON_manual.pdf p. 40-41
NA - Only stored as binary | H2O | H2O concentration | g/m^3 | IRGASON | Infra red gas analyzer
NA - Only stored as binary | H2O_sig_strgth | H2O signal strength | % | IRGASON | Infra red gas analyzer
NA - Only stored as binary | amb_tmpr_77 | Air temperature | °C | LI-7700 | Fine-wire thermocouple
NA - Only stored as binary | amb_press_77 | Atmospheric pressure | kPa | LI-7700 | Pressure Transducer
NA - Only stored as binary | CH4_77 | CH4 concentration | ug/m^3 | LI-7700 | Wavelength modulation spectroscopy gas analyzer
NA - Only stored as binary | rssi_77 | CH4 signal strength (Residual Signal Strength Indicator) | % | LI-7700 | Wavelength modulation spectroscopy gas analyzer
Slow data
Campbell table name: *flux*
Database table name : *slow*
Acquisition frequency: 30 min
Database variable name | Campbell variable name | Variable description | Units | Instrument name | Instrument description / Component of instrument | Remarks
albedo_CNR4 | albedo_Avg | Albedo | - | CNR4 | Net radiometer
rad_shortwave_down_CNR4 | Rs_incoming_Avg | Incoming short wave radiation | W/m^2 | CNR4 | Pyranometer
rad_shortwave_up_CNR4 | Rs_outgoing_Avg | Outgoing short wave radiation | W/m^2 | CNR4 | Pyranometer
rad_longwave_down_CNR4 | Rl_incoming_Avg | Incoming long wave radiation corrected for blackbody radiations | W/m^2 | CNR4 | Pyrogeometer
rad_longwave_up_CNR4 | Rl_outgoing_Avg | Outgoing long wave radiation corrected for blackbody radiations | W/m^2 | CNR4 | Pyrogeometer
air_temp_CNR4 | T_nr_Avg | Mean air temperature | K | CNR4 | Thermistor and Pt-100
air_temp_CR3000 | panel_tmpr_Avg | Data logger panel temperature | °C | CR3000 | Data logger
batt_volt_avg | batt_volt_Avg | Average battery voltage | V | CR3000 | Data logger
timestamp | TIMESTAMP | Time stamp with yyyy-mm-dd HH:MM:SS.f format | - | CR3000 | Data logger
air_relhum_HMP45C | HMP45C_Sensor_RH_Avg | Relative air humidity | % | HMP45C | Capacitive relative humidity sensor
air_temp_HMP45C | HMP45C_Sensor_temp_Avg | Air temperature | °C | HMP45C | Resistance temperature detector
air_temp_max_HMP45C | HMP45C_Sensor_temp_Max | Maximum air temperature within the last 30 minutes | °C | HMP45C | Resistance temperature detector
air_temp_min_HMP45C | HMP45C_Sensor_temp_Min | Minimum air temperature within the last 30 minutes | °C | HMP45C | Resistance temperature detector
air_temp_IRGASON | Tc_mean | Sonic air temperature corrected for humidity | °C | IRGASON | 3D sonic anemometer
diag_sonic | diag_sonic_aggregate | Sonic analyzer aggregated diagnostic code | - | IRGASON | 3D sonic anemometer
air_density_IRGASON | rho_a_mean | Air density corrected with humidity | kg/m^3 | IRGASON | 3D sonic anemometer + infra red gas analyzer
air_press_IRGASON | amb_press_mean | Atmospheric pressure | kPa | IRGASON | 3D sonic anemometer + infra red gas analyzer
H2O_conc_stdev_IRGASON | H2O_stdev | Standard deviation of H2O concentration | g/m^3 | IRGASON | 3D sonic anemometer + infra red gas analyzer
CO2_conc_mean_IRGASON | CO2_mean | Mean CO2 concentration | mg/m^3 | IRGASON | Infra red gas analyzer
CO2_conc_stdev_IRGASON | CO2_stdev | Standard deviation of CO2 concentration | mg/m^3 | IRGASON | Infra red gas analyzer
CO2_sig_strength_IRGASON | CO2_sig_strgth_mean | Average CO2 signal strength | fraction | IRGASON | Infra red gas analyzer
diag_irga | diag_irga_aggregate | Gas analyzer aggregated diagnostic code | - | IRGASON | Infra red gas analyzer
H2O_conc_mean_IRGASON | H2O_mean | Mean H2O concentration | g/m^3 | IRGASON | Infra red gas analyzer
H2O_sig_strength_IRGASON | H2O_sig_strgth_mean | Average H2O signal strength | fraction | IRGASON | Infra red gas analyzer
air_temp_IRGASON107probe | amb_tmpr_Avg | Average temperature from 107-probe connected to EC100 | °C | IRGASON | Temperature probe
air_temp_LI7700 | amb_tmpr_77_mean | Air temperature | °C | LI-7700 | Fine-wire thermocouple
air_press_LI7700 | amb_press_77_mean | Atmospheric pressure | kPa | LI-7700 | Pressure Transducer
CH4_sig_strength_LI7700 | rssi_77_Avg | Received signal strength indicator | % | LI-7700 | Wavelength modulation spectroscopy gas analyser
CH4_conc_mean_LI7700 | CH4_77_mean | Mean CH4 concentration | ug/m^3 | LI-7700 | Wavelength modulation spectroscopy gas analyzer
CH4_conc_stdev_LI7700 | CH4_77_stdev | Standard deviation of CH4 concentration | ug/m^3 | LI-7700 | Wavelength modulation spectroscopy gas analyzer
diag_77 | diag_77_aggregate | Gas analyzer aggregated diagnostic code | - | LI-7700 | Wavelength modulation spectroscopy gas analyzer
wind_dir_05103 | WindDir | Wind direction | ° | RMY05103 | Anemometer
wind_dir_std_05103 | Std_WD | Standard deviation of wind direction | ° | RMY05103 | Anemometer
wind_speed_05103 | WindSpd | Wind speed | m/s | RMY05103 | Anemometer
precip_TB4 | precip_Tot | Cumulative precipitation | mm | TB4 | Tipping bucket rain gage
Unsaved slow data
Campbell table name: *flux*
Database table name : *slow*
Acquisition frequency: 30 min
Database variable name | Campbell variable name | Variable description | Units | Instrument name | Instrument description / Component of instrument | Remarks
NA - Only stored as binary | Ave_SW_down | Average short wave down | W/m^2 | CNR4 | Net radiometer
NA - Only stored as binary | Rl_incoming_meas_Avg | Incoming long wave radiation | W/m^2 | CNR4 | Pyrogeometer
NA - Only stored as binary | Rl_outgoing_meas_Avg | Outgoing long wave radiation | W/m^2 | CNR4 | Pyrogeometer
NA - Only stored as binary | buff_depth_Max | Indicates how far processing can be behind measurement | Number of scans | CR3000 | Data logger
NA - Only stored as binary | process_time_Avg | Average processing time of the fast sequence (flux data acquisition) | us | CR3000 | Data logger
NA - Only stored as binary | process_time_Max | Maximum processing time of the fast sequence (flux data acquisition) | us | CR3000 | Data logger
NA - Only stored as binary | RECORD | Record number | - | CR3000 | Data logger
NA - Only stored as binary | slowsequence_Tot | NS the slow sequence was successfully performed | samples | CR3000 | Data logger
NA - Only stored as binary | sonic_azimuth | Azimuth orientation. Not a measurement. Specified from CR3000 keyboard | ° | CR3000 | Data logger
NA - Only stored as binary | irga_amb_tmpr_f_Tot | NS invalid ambient temperature warning flag was raised | - | IRGASON | 107-temperature probe
NA - Only stored as binary | irga_tec_tmpr_f_Tot | NS thermoelectric cooler temperature out of bounds warning flag was raised | - | IRGASON | 107-temperature probe
NA - Only stored as binary | no_new_sonic_data_Tot | NS sonic anemometer warning flag code different from NaN was raised | samples | IRGASON | 3D sonic anemometer
NA - Only stored as binary | no_sonic_head_Tot | NS sonic anemometer warning flag code different from -1 was raised | samples | IRGASON | 3D sonic anemometer
NA - Only stored as binary | sonic_amp_h_f_Tot | NS the high amplitude flag is raised | - | IRGASON | 3D sonic anemometer
NA - Only stored as binary | sonic_amp_l_f_Tot | NS the low amplitude flag is raised | - | IRGASON | 3D sonic anemometer
NA - Only stored as binary | sonic_aq_sig_f_Tot | NS the sonic acquiring signal is raised | - | IRGASON | 3D sonic anemometer
NA - Only stored as binary | sonic_cal_err_f_Tot | NS signature error in reading IRGASON sonic head calibration data flag was raised | arb | IRGASON | 3D sonic anemometer
NA - Only stored as binary | sonic_del_T_f_Tot | NS delta temperature warning flag was raised | arb | IRGASON | 3D sonic anemometer
NA - Only stored as binary | sonic_samples_Tot | NS sonic measurements was sucessfully performed | - | IRGASON | 3D sonic anemometer
NA - Only stored as binary | sonic_sig_lck_f_Tot | NS the poor signal lock warning flag was raised | - | IRGASON | 3D sonic anemometer
NA - Only stored as binary | std_wnd_dir | Standard deviation of wind direction | ° | IRGASON | 3D sonic anemometer
NA - Only stored as binary | Tc_stdev | Standard deviation of sonic air temperature corrected for humidity | °C | IRGASON | 3D sonic anemometer
NA - Only stored as binary | Tc_Ux_cov | Covariance between sonic air temperature corrected for humidity and wind speed in x wind component | °C m/s | IRGASON | 3D sonic anemometer
NA - Only stored as binary | Tc_Uy_cov | Covariance between sonic air temperature corrected for humidity and wind speed in y wind component | °C m/s | IRGASON | 3D sonic anemometer
NA - Only stored as binary | Tc_Uz_cov | Covariance between sonic air temperature corrected for humidity and wind speed in z wind component | °C m/s | IRGASON | 3D sonic anemometer
NA - Only stored as binary | Ts_Avg | Sonic air temperature | °C | IRGASON | 3D sonic anemometer
NA - Only stored as binary | Ux_Avg | Average wind speed in x | m/s | IRGASON | 3D sonic anemometer
NA - Only stored as binary | Ux_stdev | Standard deviation of x wind component | m/s | IRGASON | 3D sonic anemometer
NA - Only stored as binary | Ux_Uy_cov | Covariance between x and y wind components | (m/s)^2 | IRGASON | 3D sonic anemometer
NA - Only stored as binary | Ux_Uz_cov | Covariance between x and z wind components | (m/s)^2 | IRGASON | 3D sonic anemometer
NA - Only stored as binary | Uy_Avg | Average wind speed in y | m/s | IRGASON | 3D sonic anemometer
NA - Only stored as binary | Uy_stdev | Standard deviation of y wind component | m/s | IRGASON | 3D sonic anemometer
NA - Only stored as binary | Uy_Uz_cov | Covariance between y and z wind components | (m/s)^2 | IRGASON | 3D sonic anemometer
NA - Only stored as binary | Uz_Avg | Average wind speed in z | m/s | IRGASON | 3D sonic anemometer
NA - Only stored as binary | Uz_stdev | Standard deviation of z wind component | m/s | IRGASON | 3D sonic anemometer
NA - Only stored as binary | wnd_dir_compass | Wind direction after azimuth correction | ° | IRGASON | 3D sonic anemometer | wnd_dir_compass = (360+sonic_azimuth-wnd_dir_sonic) MOD 360
NA - Only stored as binary | wnd_dir_sonic | Wind direction | ° | IRGASON | 3D sonic anemometer
NA - Only stored as binary | CO2_Ux_cov | Covariance bewteen CO2 concentration and wind speed in x | mg/(m^2 s) | IRGASON | 3D sonic anemometer + infra red gas analyzer
NA - Only stored as binary | CO2_Uy_cov | Covariance bewteen CO2 concentration and wind speed in y | mg/(m^2 s) | IRGASON | 3D sonic anemometer + infra red gas analyzer
NA - Only stored as binary | CO2_Uz_cov | Covariance bewteen CO2 concentration and wind speed in z | mg/(m^2 s) | IRGASON | 3D sonic anemometer + infra red gas analyzer
NA - Only stored as binary | CO2_wpl_H | CO2 flux due to sensible heat after WPL correction | mg/(m^2 s) | IRGASON | 3D sonic anemometer + infra red gas analyzer
NA - Only stored as binary | CO2_wpl_LE | CO2 flux due to latent heat after WPL correction | mg/(m^2 s) | IRGASON | 3D sonic anemometer + infra red gas analyzer
NA - Only stored as binary | Fc_irga | CO2 flux | mg/(m^2 s) | IRGASON | 3D sonic anemometer + infra red gas analyzer
NA - Only stored as binary | Fc_wpl | CO2 flux after WPL correction | mg/(m^2 s) | IRGASON | 3D sonic anemometer + infra red gas analyzer
NA - Only stored as binary | H2O_Ux_cov | Covariance bewteen H2O concentration and wind speed in x | g/(m^2 s) | IRGASON | 3D sonic anemometer + infra red gas analyzer
NA - Only stored as binary | H2O_Uy_cov | Covariance bewteen H2O concentration and wind speed in y | g/(m^2 s) | IRGASON | 3D sonic anemometer + infra red gas analyzer
NA - Only stored as binary | H2O_Uz_cov | Covariance bewteen H2O concentration and wind speed in z | g/(m^2 s) | IRGASON | 3D sonic anemometer + infra red gas analyzer
NA - Only stored as binary | H2O_wpl_H | H2O flux due to sensible heat after WPL correction | W/m^2 | IRGASON | 3D sonic anemometer + infra red gas analyzer
NA - Only stored as binary | H2O_wpl_LE | H2O flux due to latent heat after WPL correction | W/m^2 | IRGASON | 3D sonic anemometer + infra red gas analyzer
NA - Only stored as binary | Hc | Sensible heat flux using sonic temperature corrected for water vapor measured | W/m^2 | IRGASON | 3D sonic anemometer + infra red gas analyzer
NA - Only stored as binary | Hs | Sensible heat flux using sonic temperature | W/m^2 | IRGASON | 3D sonic anemometer + Infra red gas analyzer
NA - Only stored as binary | irga_amb_press_f_Tot | NS invalid ambient pressure warning flag was raised | - | IRGASON | 3D sonic anemometer + infra red gas analyzer
NA - Only stored as binary | irga_bad_data_f_Tot | NS gas analyzer warning flag was raised | - | IRGASON | 3D sonic anemometer + infra red gas analyzer
NA - Only stored as binary | irga_cal_err_f_Tot | NS gas analyzer calibration in process warning flag was raised | - | IRGASON | 3D sonic anemometer + infra red gas analyzer
NA - Only stored as binary | irga_CO2_I_f_Tot | NS CO2 Io out of bounds warning flag was raised | - | IRGASON | 3D sonic anemometer + infra red gas analyzer
NA - Only stored as binary | irga_CO2_Io_f_Tot | NS CO2 Io out of bounds warning flag was raised | - | IRGASON | 3D sonic anemometer + infra red gas analyzer
NA - Only stored as binary | irga_CO2_Io_var_f_Tot | NS CO2 Io moving variation out of bounds warning flag was raised | - | IRGASON | 3D sonic anemometer + infra red gas analyzer
NA - Only stored as binary | irga_CO2_sig_strgth_f_Tot | NS lower than the CO2 signal strength threshold (0.7) | - | IRGASON | 3D sonic anemometer + infra red gas analyzer
NA - Only stored as binary | irga_gen_fault_f_Tot | NS general fault warning flag was raised | - | IRGASON | 3D sonic anemometer + infra red gas analyzer
NA - Only stored as binary | irga_H2O_I_f_Tot | NS H2O I out of bounds warning flag was raised | - | IRGASON | 3D sonic anemometer + infra red gas analyzer
NA - Only stored as binary | irga_H2O_Io_f_Tot | NS H2O Io out of bounds warning flag was raised | - | IRGASON | 3D sonic anemometer + infra red gas analyzer
NA - Only stored as binary | irga_H2O_Io_var_f_Tot | NS H2O Io moving variation out of bounds warning flag was raised | - | IRGASON | 3D sonic anemometer + infra red gas analyzer
NA - Only stored as binary | irga_H2O_sig_strgth_f_Tot | NS lower than the CO2 signal strength threshold (0.7) | - | IRGASON | 3D sonic anemometer + infra red gas analyzer
NA - Only stored as binary | irga_htr_ctrl_off_f_Tot | NS gas analyzer heater control disbaled warning flag was raised | - | IRGASON | 3D sonic anemometer + infra red gas analyzer
NA - Only stored as binary | irga_motor_spd_f_Tot | NS gas analyzer motor speed out of bounds warning flag was raised | - | IRGASON | 3D sonic anemometer + infra red gas analyzer
NA - Only stored as binary | irga_off_f_Tot | NS gas analyzer head is powered down warning flag was raised | - | IRGASON | 3D sonic anemometer + infra red gas analyzer
NA - Only stored as binary | irga_samples_Tot | NS any CO2 or H20 warning flag was raised | - | IRGASON | 3D sonic anemometer + infra red gas analyzer
NA - Only stored as binary | irga_src_curr_f_Tot | NS gas analyzer source current out of bounds warning flag was raised | - | IRGASON | 3D sonic anemometer + infra red gas analyzer
NA - Only stored as binary | irga_src_pwr_f_Tot | NS gas analyzer source power out of bounds warning flag was raised | - | IRGASON | 3D sonic anemometer + infra red gas analyzer
NA - Only stored as binary | irga_src_tmpr_f_Tot | NS gas analyzer source temperature out of bounds warning flag was raised | - | IRGASON | 3D sonic anemometer + infra red gas analyzer
NA - Only stored as binary | irga_startup_f_Tot | NS gas analyzer starting up warning flag was raised | - | IRGASON | 3D sonic anemometer + infra red gas analyzer
NA - Only stored as binary | irga_sync_f_Tot | NS gas analyzer not synchronized with home pulse warning flag was raised | - | IRGASON | 3D sonic anemometer + infra red gas analyzer
NA - Only stored as binary | LE_irga | Latent heat flux | W/m^2 | IRGASON | 3D sonic anemometer + infra red gas analyzer
NA - Only stored as binary | LE_wpl | Latent heat flux after WPL correction | W/m^2 | IRGASON | 3D sonic anemometer + infra red gas analyzer
NA - Only stored as binary | tau | Momentum flux | kg/(m s^2) | IRGASON | 3D sonic anemometer + Infra red gas analyzer
NA - Only stored as binary | Ts_stdev | Standard deviation of sonic measurement of air temperature | °C | IRGASON | 3D sonic anemometer + Infra red gas analyzer
NA - Only stored as binary | Ts_Ux_cov | Covariance between sonic temperature and x wind component | °C m/s | IRGASON | 3D sonic anemometer + Infra red gas analyzer
NA - Only stored as binary | Ts_Uy_cov | Covariance between sonic temperature and y wind component | °C m/s | IRGASON | 3D sonic anemometer + Infra red gas analyzer
NA - Only stored as binary | Ts_Uz_cov | Covariance between sonic temperature and z wind component | °C m/s | IRGASON | 3D sonic anemometer + Infra red gas analyzer
NA - Only stored as binary | u_star | Friction velocity | m/s | IRGASON | 3D sonic anemometer + Infra red gas analyzer
NA - Only stored as binary | CO2_sig_strgth_Tot | NS lower than the signal strength threshold (0.7) | samples | IRGASON | Infra red gas analyzer
NA - Only stored as binary | H2O_sig_strgth_Tot | NS lower than the H2O signal strength threshold (0.7) | samples | IRGASON | Infra red gas analyzer
NA - Only stored as binary | no_irga_head_Tot | NS gas analyzer warning flag code different from -1 was raised | samples | IRGASON | Infra red gas analyzer
NA - Only stored as binary | no_new_irga_data_Tot | NS gas analyzer warning flag code different from NaN was raised | samples | IRGASON | Infra red gas analyzer
NA - Only stored as binary | ga_77_bad_tmpr_f_Tot | NS optical path thermocouple warning flag was raised | - | LI-7700 | Fine-wire thermocouple
NA - Only stored as binary | ga_77_blk_tmpr_unreg_f_Tot | NS block temperature unregulated warning flag was raised | - | LI-7700 | Heater
NA - Only stored as binary | ga_77_bottom_htr_on_f_Tot | NS lower mirror heater warning flag was raised | - | LI-7700 | Heater
NA - Only stored as binary | ga_77_top_htr_on_f_Tot | NS the upper mirror heater warning flag was raised | - | LI-7700 | Heater
NA - Only stored as binary | ga_77_motor_failure_f_Tot | NS mirror cleaner motor warning flag was raised | - | LI-7700 | Motor
NA - Only stored as binary | ga_77_motor_spinning_f_Tot | NS lower mirror spin motor on warning flag was raised | - | LI-7700 | Motor
NA - Only stored as binary | ga_77_pump_on_f_Tot | NS washer pump motor running warning flag was raised | - | LI-7700 | Washer pump
NA - Only stored as binary | ga_77_calibrating_f_Tot | NS calibration in process warning flag was raised | - | LI-7700 | Wavelength modulation spectroscopy gas analyser
NA - Only stored as binary | ga_77_lsr_tmpr_unreg_f_Tot | NS laser cooler unregulated warning flag was raised | - | LI-7700 | Wavelength modulation spectroscopy gas analyser
NA - Only stored as binary | ga_77_no_signal_f_Tot | NS the no laser signal detected warning flag was raised | - | LI-7700 | Wavelength modulation spectroscopy gas analyser
NA - Only stored as binary | ga_77_not_ready_f_Tot | NS instrument is not ready warning flag was raised | - | LI-7700 | Wavelength modulation spectroscopy gas analyser
NA - Only stored as binary | ga_77_ref_unlocked_f_Tot | NS reference methane signal not locked flag was raised | - | LI-7700 | Wavelength modulation spectroscopy gas analyser
NA - Only stored as binary | ga_77_samples_Tot | NS any LI-7700 or IRGASON bad data flag was raised | - | LI-7700 | Wavelength modulation spectroscopy gas analyser
NA - Only stored as binary | no_new_data_77_Tot | NS gas analyzer warning flag code different from NaN was raised | samples | LI-7700 | Wavelength modulation spectroscopy gas analyser
NA - Only stored as binary | rssi_thrshld_excded_Tot | NS the received signal strenght indicator exceeded the lower threshold | samples | LI-7700 | Wavelength modulation spectroscopy gas analyser
NA - Only stored as binary | sig_error_77_Tot | NS the gas analyser is different from -99999 (Licor error code) | samples | LI-7700 | Wavelength modulation spectroscopy gas analyser
NA - Only stored as binary | CH4_77_Ux_cov | Covariance bewteen CH4 concentration and wind speed in x | ug/(m^2 s) | LI-7700 + IRGASON | Wavelength modulation spectroscopy gas analyzer + 3D sonic anemometer
NA - Only stored as binary | CH4_77_Uy_cov | Covariance bewteen CH4 concentration and wind speed in y | ug/(m^2 s) | LI-7700 + IRGASON | Wavelength modulation spectroscopy gas analyzer + 3D sonic anemometer
NA - Only stored as binary | CH4_77_Uz_cov | Covariance bewteen CH4 concentration and wind speed in z | ug/(m^2 s) | LI-7700 + IRGASON | Wavelength modulation spectroscopy gas analyzer + 3D sonic anemometer
NA - Only stored as binary | CH4_77_wpl_H | CH4 flux due to sensible heat after WPL correction | ug/(m^2 s) | LI-7700 + IRGASON | Wavelength modulation spectroscopy gas analyzer + 3D sonic anemometer
NA - Only stored as binary | CH4_77_wpl_LE | CH4 flux due to latent heat after WPL correction | ug/(m^2 s) | LI-7700 + IRGASON | Wavelength modulation spectroscopy gas analyzer + 3D sonic anemometer
NA - Only stored as binary | F_77 | CH4 flux | ug/(m^2 s) | LI-7700 + IRGASON | Wavelength modulation spectroscopy gas analyzer + 3D sonic anemometer
NA - Only stored as binary | F_77_wpl | CH4 flux after WPL correction | ug/(m^2 s) | LI-7700 + IRGASON | Wavelength modulation spectroscopy gas analyzer + 3D sonic anemometer
NA - Only stored as binary | DetectorTC_Avg | Temperature of the instrument | °C | SI-131 | Infra red radiometer
NA - Only stored as binary | TargetmV_Avg | Measured signal from the thermopile detector | mV | SI-131 | Infra red radiometer | See Eq. 1, p. 14 in ./Resources/SI-131_manual.pdf
NA - Only stored as binary | TargetTC_Avg | Water surface temperature | °C | SI-131 | Infra red radiometer

## Berge_eddypro
EddyPro
Database table name : *eddypro_Ro2_Berge_full_output*
Acquisition frequency: 30 min
Database variable name | EddyPro variable name | Variable description | Units | Remarks
air_density | air_density | Density of ambient air | [kg+1m-3]
air_heat_capacity | air_heat_capacity | Specific heat at constant pressure of ambient air | [J+1kg-1K-1]
air_molar_volume | air_molar_volume | Molar volume of ambient air | [m+3mol-1]
air_press | air_pressure | Mean pressure of ambient air, either calculated from high frequency air pressure readings, or estimated based on site altitude (barometric pressure) | [Pa]
air_relativeHumidity | RH | Ambient relative humidity | [%]
air_specificHumidity | specific_humidity | Ambient specific humidity on a mass basis | [kg+1kg-1]
air_temp | air_temperature | Mean temperature of ambient air, either calculated from high frequency air temperature readings, or estimated from sonic temperature | [K]
air_temp_dewPoint | Tdew | Ambient dew point temperature | [K]
air_vpd | VPD | Ambient water vapor pressure deficit | [Pa] | Finkelstein, P. L., and P. F. Sims. 2001. Sampling error in eddy correlation flux measurements. Journal of Geophysical Research
bowen_ratio | bowen_ratio | Sensible heat flux to latent heat flux ratio | [#] | if selected
CH4_flux | ch4_flux | Corrected CH4 flux | [µmol+1s-1m-2]
CH4_flux_qf | qc_ch4_flux | Quality flag for CH4 flux | [#] | Finkelstein, P. L., and P. F. Sims. 2001. Sampling error in eddy correlation flux measurements. Journal of Geophysical Research
CH4_flux_rerr | rand_err_ch4_flux | Random error for CH4 flux | [µmol+1s-1m-2] | if selected
CH4_mixing_ratio | ch4_mixing_ratio | Measured or estimated mixing ratio of CH4 | [µmol+1mol_d-1]
CH4_molar_density | ch4_molar_density | Measured or estimated molar density of CH4 | [mmol+1m-3] | Finkelstein, P. L., and P. F. Sims. 2001. Sampling error in eddy correlation flux measurements. Journal of Geophysical Research
CH4_mole_fraction | ch4_mole_fraction | Measured or estimated mole fraction of CH4 | [µmol+1mol_a-1] | if selected
CH4_spikes | ch4_spikes | Number of CH4 spikes | [#]
CH4_strg | ch4_strg | Estimate of storage CH4 flux | [µmol+1s-1m-2] | Finkelstein, P. L., and P. F. Sims. 2001. Sampling error in eddy correlation flux measurements. Journal of Geophysical Research
CO2_flux | co2_flux | Corrected CO2 flux | [µmol+1s-1m-2]
CO2_flux_qf | qc_co2_flux | Quality flag for CO2 flux | [#]
CO2_flux_rerr | rand_err_co2_flux | Random error for CO2 flux | [µmol+1s-1m-2] | Finkelstein, P. L., and P. F. Sims. 2001. Sampling error in eddy correlation flux measurements. Journal of Geophysical Research
CO2_mixing_ratio | co2_mixing_ratio | Measured or estimated mixing ratio of CO2 | [µmol+1mol_d-1]
CO2_molar_density | co2_molar_density | Measured or estimated molar density of CO2 | [mmol+1m-3]
CO2_mole_fraction | co2_mole_fraction | Measured or estimated mole fraction of CO2 | [µmol+1mol_a-1] | Finkelstein, P. L., and P. F. Sims. 2001. Sampling error in eddy correlation flux measurements. Journal of Geophysical Research
CO2_spikes | co2_spikes | Number of CO2 spikes | [#]
CO2_strg | co2_strg | Estimate of storage CO2 flux | [µmol+1s-1m-2]
daytime | daytime | Indicate if daytime or nightime. | [1=daytime]
e | e | Ambient water vapor partial pressure | [Pa]
es | es | Ambient water vapor partial pressure at saturation | [Pa]
friction_velocity | u* | Friction velocity | [m+1s-1]
H | H | Corrected sensible heat flux | [W+1m-2]
H_qf | qc_H | Quality flag for sensible heat flux | [#]
H_reer | rand_err_H | Random error for momentum flux | [W+1m-2]
H_strg | H_strg | Estimate of storage sensible heat flux | [W+1m-2]
H2O_mixing_ratio | h2o_mixing_ratio | Measured or estimated mixing ratio of H20 | [mmol+1mol_d-1]
H2O_molar_density | h2o_molar_density | Measured or estimated molar density of H20 | [mmol+1m-3]
H2O_mole_fraction | h2o_mole_fraction | Measured or estimated mole fraction of H20 | [mmol+1mol_a-1]
H2O_spikes | h2o_spikes | Number of H2O spikes | [#]
H2O_vapor_density | water_vapor_density | Ambient mass density of water vapor | [kg+1m-3]
LE | LE | Corrected latent heat flux | [W+1m-2]
LE_qf | qc_LE | Quality flag latent heat flux | [#]
LE_rerr | rand_err_LE | Random error for latent heat flux | [W+1m-2]
LE_strg | LE_strg | Estimate of storage latent heat flux | [W+1m-2]
moninobukhov_length | L | Monin-Obukhov length | [m]
moninobukhov_stability | (z-d)/L | Monin-Obukhov stability parameter | [#]
rssi_CH4 | rssi_ch4_mean | Received Signal Strength Indicator (0-100) for methane | [-]
rssi_CO2 | rssi_co2_mean | Received Signal Strength Indicator (0-100) for carbone dioxyde | [-]
rssi_H2O | rssi_h2o_mean | Received Signal Strength Indicator (0-100) for water | [-]
scaling_temp | T* | Scaling temperature | [K]
Tau | Tau | Corrected momentum flux | [kg+1m-1s-2]
Tau_qf | qc_Tau | Quality flag for momentum flux | [#]
Tau_rerr | rand_err_Tau | Random error for momentum flux | [kg+1m-1s-2]
timestamp | TIMESTAMP | Time stamp with yyyy-mm-dd HH:MM:SS.f format | -
turbulent_kinetic_energy | TKE | Turbulent kinetic energy | [m+2s-2]
used_records | used_records | Number of valid records used for current the averaging period | [#]
wind_dir_sonic | wind_dir | Direction from which the wind blows with respect to Geographic or Magnetic north | [deg_from_north]
wind_speed_max_sonic | max_wind_speed | Maximum instantaneous wind speed | [m+1s-1]
wind_speed_sonic | wind_speed | Mean wind speed | [m+1s-1]
wind_xspeed | u_rot | Rotated u wind component (mean wind speed) | [m+1s-1]
wind_xspeed_var | u_var | Variance of the wind speed in the x direction | [m+2s-2]
wind_yspeed | v_rot | Rotated v wind component (should be zero) | [m+1s-1]
wind_yspeed_var | v_var | Variance of the wind speed in the y direction | [m+2s-2]
wind_zspeed | w_rot | Rotated w wind component (should be zero) | [m+1s-1]
wind_zspeed_var | w_var | Variance of the wind speed in the z direction | [m+2s-2]
Unsaved EddyPro
Database table name : *eddypro_Ro2_Berge_full_output*
Acquisition frequency: 30 min
Database variable name | EddyPro variable name | Variable description | Units | Remarks
NA - Only stored as binary | absolute_limits_hf |  | 8u/v/w/ts/CO2/H2O/CH4/none
NA - Only stored as binary | air_p_mean |  | --
NA - Only stored as binary | air_t_mean |  | --
NA - Only stored as binary | amplitude_resolution_hf |  | 8u/v/w/ts/CO2/H2O/CH4/none
NA - Only stored as binary | attack_angle_hf
NA - Only stored as binary | aux_in_LI-7200 |  | [#_flagged_recs]
NA - Only stored as binary | bad_aux_tc1_LI-7700 |  | [#_flagged_recs]
NA - Only stored as binary | bad_aux_tc2_LI-7700 |  | [#_flagged_recs]
NA - Only stored as binary | bad_aux_tc3_LI-7700 |  | [#_flagged_recs]
NA - Only stored as binary | bad_temp_LI-7700 |  | [#_flagged_recs]
NA - Only stored as binary | block_temp_unregulated_LI-7700 |  | [#_flagged_recs]
NA - Only stored as binary | bottom_heater_on_LI-7700 |  | [#_flagged_recs]
NA - Only stored as binary | box_connected_LI-7700 |  | [#_flagged_recs]
NA - Only stored as binary | calibrating_LI-7700 |  | [#_flagged_recs]
NA - Only stored as binary | ch4_def_timelag | Flag: whether the reported time lag is the default (T) or calculated (F) | [1=default]
NA - Only stored as binary | ch4_scf | Spectral correction factor for gas flux | [#]
NA - Only stored as binary | ch4_time_lag | Time lag used to synchronize CH4 time series | [s]
NA - Only stored as binary | ch4_v-adv | Estimate of vertical CH4 advection flux | [µmol+1s-1m-2]
NA - Only stored as binary | ch4_var |  | --
NA - Only stored as binary | chopper_LI-7200 |  | [#_flagged_recs]
NA - Only stored as binary | chopper_LI-7500 |  | [#_flagged_recs]
NA - Only stored as binary | co2_def_timelag | Flag: whether the reported time lag is the default (T) or calculated (F) | [1=default]
NA - Only stored as binary | co2_scf | Spectral correction factor for gas flux | [#]
NA - Only stored as binary | co2_time_lag | Time lag used to synchronize CO2 time series | [s]
NA - Only stored as binary | co2_v-adv | Estimate of vertical CO2 advection flux | [µmol+1s-1m-2]
NA - Only stored as binary | co2_var |  | --
NA - Only stored as binary | delta_p_LI-7200 |  | [#_flagged_recs]
NA - Only stored as binary | detector_LI-7200 |  | [#_flagged_recs]
NA - Only stored as binary | detector_LI-7500 |  | [#_flagged_recs]
NA - Only stored as binary | discontinuities_hf |  | 8u/v/w/ts/CO2/H2O/CH4/none
NA - Only stored as binary | discontinuities_sf |  | 8u/v/w/ts/CO2/H2O/CH4/none
NA - Only stored as binary | DOY | Day of Year | [ddd.ddd]
NA - Only stored as binary | drop_out_hf |  | 8u/v/w/ts/CO2/H2O/CH4/none
NA - Only stored as binary | ET | Evapotranspiration flux | [mm]
NA - Only stored as binary | file_records | Number of valid records found in the raw file (or setof raw files) | [#]
NA - Only stored as binary | filename | Name of the raw file (or the first of a set) from which the dataset for the current averaging interval was extracted
NA - Only stored as binary | H_scf | Spectral correction factor for sensible heat flux | [#]
NA - Only stored as binary | h2o_def_timelag | Flag: whether the reported time lag is the default (T) or calculated (F) | [1=default]
NA - Only stored as binary | h2o_flux | Corrected H2O flux | [mmol+1s-1m-2]
NA - Only stored as binary | h2o_scf | Spectral correction factor for gas flux | [#]
NA - Only stored as binary | h2o_strg | Estimate of storage H2O flux | [mmol+1s-1m-2]
NA - Only stored as binary | h2o_time_lag | Time lag used to synchronize H20 time series | [s]
NA - Only stored as binary | h2o_v-adv | Estimate of vertical H2O advection flux | [mmol+1s-1m-2]
NA - Only stored as binary | h2o_var |  | --
NA - Only stored as binary | head_detect_LI-7200 |  | [#_flagged_recs]
NA - Only stored as binary | laser_temp_unregulated_LI-7700 |  | [#_flagged_recs]
NA - Only stored as binary | LE_scf | Spectral correction factor for latent heat flux | [#]
NA - Only stored as binary | mean_value_LI-7500 |  | [#]
NA - Only stored as binary | mean_value_RSSI_LI-7200 |  | [#]
NA - Only stored as binary | model | Model for footprint estimation | [#]
NA - Only stored as binary | motor_failure_LI-7700 |  | [#_flagged_recs]
NA - Only stored as binary | motor_spinning_LI-7700 |  | [#_flagged_recs]
NA - Only stored as binary | no_signal_LI-7700 |  | [#_flagged_recs]
NA - Only stored as binary | non_steady_wind_hf |  | 8U
NA - Only stored as binary | none_def_timelag |  | [1=default]
NA - Only stored as binary | none_flux |  | [µmol+1s-1m-2]
NA - Only stored as binary | none_mixing_ratio |  | [µmol+1mol_d-1]
NA - Only stored as binary | none_molar_density |  | [mmol+1m-3]
NA - Only stored as binary | none_mole_fraction |  | [µmol+1mol_a-1]
NA - Only stored as binary | none_spikes |  | [#]
NA - Only stored as binary | none_strg |  | [µmol+1s-1m-2]
NA - Only stored as binary | none_time_lag |  | [s]
NA - Only stored as binary | none_v-adv |  | [µmol+1s-1m-2]
NA - Only stored as binary | none_var |  | --
NA - Only stored as binary | not_ready_LI-7700 |  | [#_flagged_recs]
NA - Only stored as binary | pitch | Second rotation angle | [deg]
NA - Only stored as binary | pll_LI-7200 |  | [#_flagged_recs]
NA - Only stored as binary | pll_LI-7500 |  | [#_flagged_recs]
NA - Only stored as binary | pump_on_LI-7700 | Cleaning fluid pump is on | [#_flagged_recs]
NA - Only stored as binary | qc_h2o_flux | Quality flag for H2O flux | [#]
NA - Only stored as binary | qc_none_flux |  | [#]
NA - Only stored as binary | rand_err_h2o_flux | Random error forH2O flux | [mmol+1s-1m-2]
NA - Only stored as binary | rand_err_none_flux |  | [µmol+1s-1m-2]
NA - Only stored as binary | re_unlocked_LI-7700 |  | [#_flagged_recs]
NA - Only stored as binary | roll | Third rotation angle | [deg]
NA - Only stored as binary | skewness_kurtosis_hf |  | 8u/v/w/ts/CO2/H2O/CH4/none
NA - Only stored as binary | skewness_kurtosis_sf |  | 8u/v/w/ts/CO2/H2O/CH4/none
NA - Only stored as binary | sonic_temperature | Mean temperature of ambient air as measured by the anemometer | [K]
NA - Only stored as binary | spikes_hf |  | 8u/v/w/ts/CO2/H2O/CH4/none
NA - Only stored as binary | sync_LI-7200 |  | [#_flagged_recs]
NA - Only stored as binary | sync_LI-7500 |  | [#_flagged_recs]
NA - Only stored as binary | t_in_LI-7200 |  | [#_flagged_recs]
NA - Only stored as binary | t_out_LI-7200 |  | [#_flagged_recs]
NA - Only stored as binary | Tau_scf | Spectral correction factor for momentum flux | [#]
NA - Only stored as binary | timelag_hf |  | 8CO2/H2O/CH4/none
NA - Only stored as binary | timelag_sf |  | 8CO2/H2O/CH4/none
NA - Only stored as binary | top_heater_on_LI-7700 |  | [#_flagged_recs]
NA - Only stored as binary | ts_spikes |  | [#]
NA - Only stored as binary | ts_var |  | [K+2]
NA - Only stored as binary | u_spikes | Number of wind spikes detected in the x direction | [#]
NA - Only stored as binary | u_unrot | Wind component along the u anemometer axis | [m+1s-1]
NA - Only stored as binary | un_ch4_flux | Uncorrected gas flux | [µmol+1s-1m-2]
NA - Only stored as binary | un_co2_flux | Uncorrected gas flux | [µmol+1s-1m-2]
NA - Only stored as binary | un_H | Uncorrected sensible heat flux | [W+1m-2]
NA - Only stored as binary | un_h2o_flux | Uncorrected gas flux | [mmol+1s-1m-2]
NA - Only stored as binary | un_LE | Uncorrected latent heat flux | [W+1m-2]
NA - Only stored as binary | un_none_flux |  | [µmol+1s-1m-2]
NA - Only stored as binary | un_none_scf |  | [#]
NA - Only stored as binary | un_Tau | Uncorrected momentum flux | [kg+1m-1s-2]
NA - Only stored as binary | v_spikes | Number of wind spikes detected in the y direction | [#]
NA - Only stored as binary | v_unrot | Wind component along the v anemometer axis | [m+1s-1]
NA - Only stored as binary | w/ch4_cov |  | --
NA - Only stored as binary | w/co2_cov |  | --
NA - Only stored as binary | w/h2o_cov |  | --
NA - Only stored as binary | w/none_cov |  | --
NA - Only stored as binary | w/ts_cov |  | [m+1s-1K+1]
NA - Only stored as binary | w_spikes | Number of wind spikes detected in the z direction | [#]
NA - Only stored as binary | w_unrot | Wind component along the w anemometer axis | [m+1s-1]
NA - Only stored as binary | x_10% | Along-wind distance providing 10% (cumulative) contribution to turbulent fluxes | [m]
NA - Only stored as binary | x_30% | Along-wind distance providing 30% (cumulative) contribution to turbulent fluxes | [m]
NA - Only stored as binary | x_50% | Along-wind distance providing 50% (cumulative) contribution to turbulent fluxes | [m]
NA - Only stored as binary | x_70% | Along-wind distance providing 70% (cumulative) contribution to turbulent fluxes | [m]
NA - Only stored as binary | x_90% | Along-wind distance providing 90% (cumulative) contribution to turbulent fluxes | [m]
NA - Only stored as binary | x_offset | Along-wind distance providing <1% contribution to turbulent fluxes | [m]
NA - Only stored as binary | x_peak | Along-wind distance providing the highest (peak) contribution to turbulent fluxes | [m]
NA - Only stored as binary | yaw | First rotation angle | [deg]

## Berge_precip_cs
Slow data
Campbell table name: *.flux.*
Database table name : *slow*
Acquisition frequency: 30 min
Database variable name | Campbell variable name | Variable description | Units | Instrument name | Instrument description / Component of instrument | Remarks
air_temp_CR1000 | Ptemp_Avg | Data logger panel temperature | °C | CR1000X | Data logger
batt_volt_avg | Batt_Volt_Avg | Average battery voltage | V | CR1000X | Data logger
batt_volt_min | Batt_Volt_Min | Minimum battery voltage | V | CR1000X | Data logger
timestamp | TIMESTAMP | Time stamp with yyyy-mm-dd HH:MM:SS.f format | - | CR1000X | Data logger
wind_dir | WindDir | Wind direction | ° | Davis anemometer | Anemometer
wind_speed | WindSpd_Avg | Average wind speed | m/s | Davis anemometer | Anemometer
wind_speed_max | WindSpd_Max | Maximum wind speed | m/s | Davis anemometer | Anemometer
wind_speed_min | WindSpd_Min | Minimum wind speed | m/s | Davis anemometer | Anemometer
wind_speed_std | WindSpd_Std | Wind speed standard deviation | m/s | Davis anemometer | Anemometer
geonor_depth | Geonor_Depth_Average | Geonor average depth | mm | Geonor T-200B | Total precipitation gauge
geonor_depth_std | Geonor_Depth_StdDev | Geonor depth standard deviation | mm | Geonor T-200B | Total precipitation gauge
Unsaved slow data
Campbell table name: *flux*
Database table name : *slow*
Acquisition frequency: 30 min
Database variable name | Campbell variable name | Variable description | Units | Instrument name | Instrument description / Component of instrument | Remarks
NA - Only stored as binary | RECORD | Record number | - | CR1000X | Data logger

## Bernard_lake_cs
Fast data
Campbell table name: *ts_data*
Database table name : *eddy*
Acquisition frequency: 10 Hz
Database variable name | Campbell variable name | Variable description | Units | Instrument name | Instrument description / Component of instrument | Remarks
NA - Only stored as binary | RECORD | Record number | - | CR3000 | Data logger
NA - Only stored as binary | TIMESTAMP | Time stamp with yyyy-mm-dd HH:MM:SS.f format | - | CR3000 | Data logger
NA - Only stored as binary | amb_tmpr | Air temperature | °C | IRGASON | 107-temperature probe
NA - Only stored as binary | diag_sonic | Sonic diagnostic code | - | IRGASON | 3D sonic anemometer | See ./Resources/IRGASON_manual.pdf p. 40
NA - Only stored as binary | Ts | Sonic measurement of air temperature | °C | IRGASON | 3D sonic anemometer | Measurement based on the speed of sound. Not corrected for humidity.
NA - Only stored as binary | Ux | x wind component | m/s | IRGASON | 3D sonic anemometer
NA - Only stored as binary | Uy | y wind component | m/s | IRGASON | 3D sonic anemometer
NA - Only stored as binary | Uz | z wind component | m/s | IRGASON | 3D sonic anemometer
NA - Only stored as binary | amb_press | Atmospheric pressure | kPa | IRGASON | 3D sonic anemometer + infra red gas analyzer
NA - Only stored as binary | CO2 | CO2 concentration | mg/m^3 | IRGASON | Infra red gas analyzer
NA - Only stored as binary | CO2_sig_strgth | CO2 signal strength | % | IRGASON | Infra red gas analyzer
NA - Only stored as binary | diag_irga | Gas analyzer diagnostic code | - | IRGASON | Infra red gas analyzer | See ./Resources/IRGASON_manual.pdf p. 40-41
NA - Only stored as binary | H2O | H2O concentration | g/m^3 | IRGASON | Infra red gas analyzer
NA - Only stored as binary | H2O_sig_strgth | H2O signal strength | % | IRGASON | Infra red gas analyzer
NA - Only stored as binary | amb_tmpr_77 | Air temperature | °C | LI-7700 | Fine-wire thermocouple
NA - Only stored as binary | amb_press_77 | Atmospheric pressure | kPa | LI-7700 | Pressure Transducer
NA - Only stored as binary | CH4_77 | CH4 concentration | ug/m^3 | LI-7700 | Wavelength modulation spectroscopy gas analyzer
NA - Only stored as binary | rssi_77 | CH4 signal strength (Residual Signal Strength Indicator) | % | LI-7700 | Wavelength modulation spectroscopy gas analyzer
Slow data
Campbell table name: *flux*
Database table name : *slow*
Acquisition frequency: 30 min
Database variable name | Campbell variable name | Variable description | Units | Instrument name | Instrument description / Component of instrument | Remarks
air_press_61205V | baro_press | Atmospheric pressure | hPa | 61205V | Pressure Transducer
albedo_CNR4 | albedo_Avg | Albedo | - | CNR4 | Net radiometer
rad_shortwave_down_CNR4 | Rs_incoming_Avg | Incoming short wave radiation | W/m^2 | CNR4 | Pyranometer
rad_shortwave_up_CNR4 | Rs_outgoing_Avg | Outgoing short wave radiation | W/m^2 | CNR4 | Pyranometer
rad_longwave_down_CNR4 | Rl_incoming_Avg | Incoming long wave radiation corrected for blackbody radiations | W/m^2 | CNR4 | Pyrogeometer
rad_longwave_up_CNR4 | Rl_outgoing_Avg | Outgoing long wave radiation corrected for blackbody radiations | W/m^2 | CNR4 | Pyrogeometer
air_temp_CNR4 | T_nr_Avg | Mean air temperature | K | CNR4 | Thermistor and Pt-100
air_temp_CR3000 | panel_tmpr_Avg | Data logger panel temperature | °C | CR3000 | Data logger
batt_volt_avg | batt_volt_Avg | Average battery voltage | V | CR3000 | Data logger
timestamp | TIMESTAMP | Time stamp with yyyy-mm-dd HH:MM:SS.f format | - | CR3000 | Data logger
water_stage | water_stage_avg | Water stage. Reference is two meters. | m | CS475a | Water sensing radar
water_stage_n_good_measures | CS475_n_good_meas | Number of good measures during the measurement interval | - | CS475a | Water sensing radar
water_stage_std | water_stage_std | Water stage standard deviation | m | CS475a | Water sensing radar
air_relhum_HC2S3 | HC2S3_RH_Avg | Relative air humidity | % | HC2S3 | Capacitive relative humidity sensor
air_temp_HC2S3 | HC2S3_temp_Avg | Air temperature | °C | HC2S3 | Resistance temperature detector
air_temp_max_HC2S3 | HC2S3_temp_Max | Maximum air temperature within the last 30 minutes | °C | HC2S3 | Resistance temperature detector
air_temp_min_HC2S3 | HC2S3_temp_Min | Minimum air temperature within the last 30 minutes | °C | HC2S3 | Resistance temperature detector
air_temp_IRGASON | Tc_mean | Sonic air temperature corrected for humidity | °C | IRGASON | 3D sonic anemometer
diag_sonic | diag_sonic_aggregate | Sonic analyzer aggregated diagnostic code | - | IRGASON | 3D sonic anemometer
air_density_IRGASON | rho_a_mean | Air density corrected with humidity | kg/m^3 | IRGASON | 3D sonic anemometer + infra red gas analyzer
air_press_IRGASON | amb_press_mean | Atmospheric pressure | kPa | IRGASON | 3D sonic anemometer + infra red gas analyzer
H2O_conc_stdev_IRGASON | H2O_stdev | Standard deviation of H2O concentration | g/m^3 | IRGASON | 3D sonic anemometer + infra red gas analyzer
CO2_conc_mean_IRGASON | CO2_mean | Mean CO2 concentration | mg/m^3 | IRGASON | Infra red gas analyzer
CO2_conc_stdev_IRGASON | CO2_stdev | Standard deviation of CO2 concentration | mg/m^3 | IRGASON | Infra red gas analyzer
CO2_sig_strength_IRGASON | CO2_sig_strgth_mean | Average CO2 signal strength | fraction | IRGASON | Infra red gas analyzer
diag_irga | diag_irga_aggregate | Gas analyzer aggregated diagnostic code | - | IRGASON | Infra red gas analyzer
H2O_conc_mean_IRGASON | H2O_mean | Mean H2O concentration | g/m^3 | IRGASON | Infra red gas analyzer
H2O_sig_strength_IRGASON | H2O_sig_strgth_mean | Average H2O signal strength | fraction | IRGASON | Infra red gas analyzer
air_temp_IRGASON107probe | amb_tmpr_Avg | Average temperature from 107-probe connected to EC100 | °C | IRGASON | Temperature probe
air_temp_LI7700 | amb_tmpr_77_mean | Air temperature | °C | LI-7700 | Fine-wire thermocouple
air_press_LI7700 | amb_press_77_mean | Atmospheric pressure | kPa | LI-7700 | Pressure Transducer
CH4_error_flag_LI7700 | ga_77_samples_Tot | NS any LI-7700 or IRGASON bad data flag was raised | - | LI-7700 | Wavelength modulation spectroscopy gas analyser
CH4_sig_strength_LI7700 | rssi_77_Avg | Received signal strength indicator | % | LI-7700 | Wavelength modulation spectroscopy gas analyser
CH4_conc_mean_LI7700 | CH4_77_mean | Mean CH4 concentration | ug/m^3 | LI-7700 | Wavelength modulation spectroscopy gas analyzer
CH4_conc_stdev_LI7700 | CH4_77_stdev | Standard deviation of CH4 concentration | ug/m^3 | LI-7700 | Wavelength modulation spectroscopy gas analyzer
diag_77 | diag_77_aggregate | Gas analyzer aggregated diagnostic code | - | LI-7700 | Wavelength modulation spectroscopy gas analyzer
wind_dir_05103 | WindDir | Wind direction | ° | RMY05103 | Anemometer
wind_dir_std_05103 | Std_WD | Standard deviation of wind direction | ° | RMY05103 | Anemometer
wind_speed_05103 | WindSpd | Wind speed | m/s | RMY05103 | Anemometer
water_surface_temp_SI131 | TargetTC_Avg | Water surface temperature | °C | SI-131 | Infra red radiometer
precip_TB4 | precip_Tot | Cumulative precipitation | mm | TB4 | Tipping bucket rain gage
Unsaved slow data
Campbell table name: *flux*
Database table name : *slow*
Acquisition frequency: 30 min
Database variable name | Campbell variable name | Variable description | Units | Instrument name | Instrument description / Component of instrument | Remarks
NA - Only stored as binary | Ave_SW_down | Average short wave down | W/m^2 | CNR4 | Net radiometer
NA - Only stored as binary | Rl_incoming_meas_Avg | Incoming long wave radiation | W/m^2 | CNR4 | Pyrogeometer
NA - Only stored as binary | Rl_outgoing_meas_Avg | Outgoing long wave radiation | W/m^2 | CNR4 | Pyrogeometer
NA - Only stored as binary | buff_depth_Max | Indicates how far processing can be behind measurement | Number of scans | CR3000 | Data logger
NA - Only stored as binary | process_time_Avg | Average processing time of the fast sequence (flux data acquisition) | us | CR3000 | Data logger
NA - Only stored as binary | process_time_Max | Maximum processing time of the fast sequence (flux data acquisition) | us | CR3000 | Data logger
NA - Only stored as binary | RECORD | Record number | - | CR3000 | Data logger
NA - Only stored as binary | slowsequence_Tot | NS the slow sequence was successfully performed | samples | CR3000 | Data logger
NA - Only stored as binary | sonic_azimuth | Azimuth orientation. Not a measurement. Specified from CR3000 keyboard | ° | CR3000 | Data logger
NA - Only stored as binary | irga_amb_tmpr_f_Tot | NS invalid ambient temperature warning flag was raised | - | IRGASON | 107-temperature probe
NA - Only stored as binary | irga_tec_tmpr_f_Tot | NS thermoelectric cooler temperature out of bounds warning flag was raised | - | IRGASON | 107-temperature probe
NA - Only stored as binary | irga_samples_Tot | NS any CO2 or H20 warning flag was raised | - | IRGASON | 3D sonic anemometer + infra red gas analyzer
NA - Only stored as binary | no_new_sonic_data_Tot | NS sonic anemometer warning flag code different from NaN was raised | samples | IRGASON | 3D sonic anemometer
NA - Only stored as binary | no_sonic_head_Tot | NS sonic anemometer warning flag code different from -1 was raised | samples | IRGASON | 3D sonic anemometer
NA - Only stored as binary | sonic_amp_h_f_Tot | NS the high amplitude flag is raised | - | IRGASON | 3D sonic anemometer
NA - Only stored as binary | sonic_amp_l_f_Tot | NS the low amplitude flag is raised | - | IRGASON | 3D sonic anemometer
NA - Only stored as binary | sonic_aq_sig_f_Tot | NS the sonic acquiring signal is raised | - | IRGASON | 3D sonic anemometer
NA - Only stored as binary | sonic_cal_err_f_Tot | NS signature error in reading IRGASON sonic head calibration data flag was raised | arb | IRGASON | 3D sonic anemometer
NA - Only stored as binary | sonic_del_T_f_Tot | NS delta temperature warning flag was raised | arb | IRGASON | 3D sonic anemometer
NA - Only stored as binary | sonic_samples_Tot | NS sonic measurements was sucessfully performed | - | IRGASON | 3D sonic anemometer
NA - Only stored as binary | sonic_sig_lck_f_Tot | NS the poor signal lock warning flag was raised | - | IRGASON | 3D sonic anemometer
NA - Only stored as binary | std_wnd_dir | Standard deviation of wind direction | ° | IRGASON | 3D sonic anemometer
NA - Only stored as binary | Tc_stdev | Standard deviation of sonic air temperature corrected for humidity | °C | IRGASON | 3D sonic anemometer
NA - Only stored as binary | Tc_Ux_cov | Covariance between sonic air temperature corrected for humidity and wind speed in x wind component | °C m/s | IRGASON | 3D sonic anemometer
NA - Only stored as binary | Tc_Uy_cov | Covariance between sonic air temperature corrected for humidity and wind speed in y wind component | °C m/s | IRGASON | 3D sonic anemometer
NA - Only stored as binary | Tc_Uz_cov | Covariance between sonic air temperature corrected for humidity and wind speed in z wind component | °C m/s | IRGASON | 3D sonic anemometer
NA - Only stored as binary | Ts_Avg | Sonic air temperature | °C | IRGASON | 3D sonic anemometer
NA - Only stored as binary | Ux_Avg | Average wind speed in x | m/s | IRGASON | 3D sonic anemometer
NA - Only stored as binary | Ux_stdev | Standard deviation of x wind component | m/s | IRGASON | 3D sonic anemometer
NA - Only stored as binary | Ux_Uy_cov | Covariance between x and y wind components | (m/s)^2 | IRGASON | 3D sonic anemometer
NA - Only stored as binary | Ux_Uz_cov | Covariance between x and z wind components | (m/s)^2 | IRGASON | 3D sonic anemometer
NA - Only stored as binary | Uy_Avg | Average wind speed in y | m/s | IRGASON | 3D sonic anemometer
NA - Only stored as binary | Uy_stdev | Standard deviation of y wind component | m/s | IRGASON | 3D sonic anemometer
NA - Only stored as binary | Uy_Uz_cov | Covariance between y and z wind components | (m/s)^2 | IRGASON | 3D sonic anemometer
NA - Only stored as binary | Uz_Avg | Average wind speed in z | m/s | IRGASON | 3D sonic anemometer
NA - Only stored as binary | Uz_stdev | Standard deviation of z wind component | m/s | IRGASON | 3D sonic anemometer
NA - Only stored as binary | wnd_dir_compass | Wind direction after azimuth correction | ° | IRGASON | 3D sonic anemometer | wnd_dir_compass = (360+sonic_azimuth-wnd_dir_sonic) MOD 360
NA - Only stored as binary | wnd_dir_sonic | Wind direction | ° | IRGASON | 3D sonic anemometer
NA - Only stored as binary | CO2_Ux_cov | Covariance bewteen CO2 concentration and wind speed in x | mg/(m^2 s) | IRGASON | 3D sonic anemometer + infra red gas analyzer
NA - Only stored as binary | CO2_Uy_cov | Covariance bewteen CO2 concentration and wind speed in y | mg/(m^2 s) | IRGASON | 3D sonic anemometer + infra red gas analyzer
NA - Only stored as binary | CO2_Uz_cov | Covariance bewteen CO2 concentration and wind speed in z | mg/(m^2 s) | IRGASON | 3D sonic anemometer + infra red gas analyzer
NA - Only stored as binary | CO2_wpl_H | CO2 flux due to sensible heat after WPL correction | mg/(m^2 s) | IRGASON | 3D sonic anemometer + infra red gas analyzer
NA - Only stored as binary | CO2_wpl_LE | CO2 flux due to latent heat after WPL correction | mg/(m^2 s) | IRGASON | 3D sonic anemometer + infra red gas analyzer
NA - Only stored as binary | Fc_irga | CO2 flux | mg/(m^2 s) | IRGASON | 3D sonic anemometer + infra red gas analyzer
NA - Only stored as binary | Fc_wpl | CO2 flux after WPL correction | mg/(m^2 s) | IRGASON | 3D sonic anemometer + infra red gas analyzer
NA - Only stored as binary | H2O_Ux_cov | Covariance bewteen H2O concentration and wind speed in x | g/(m^2 s) | IRGASON | 3D sonic anemometer + infra red gas analyzer
NA - Only stored as binary | H2O_Uy_cov | Covariance bewteen H2O concentration and wind speed in y | g/(m^2 s) | IRGASON | 3D sonic anemometer + infra red gas analyzer
NA - Only stored as binary | H2O_Uz_cov | Covariance bewteen H2O concentration and wind speed in z | g/(m^2 s) | IRGASON | 3D sonic anemometer + infra red gas analyzer
NA - Only stored as binary | H2O_wpl_H | H2O flux due to sensible heat after WPL correction | W/m^2 | IRGASON | 3D sonic anemometer + infra red gas analyzer
NA - Only stored as binary | H2O_wpl_LE | H2O flux due to latent heat after WPL correction | W/m^2 | IRGASON | 3D sonic anemometer + infra red gas analyzer
NA - Only stored as binary | Hc | Sensible heat flux using sonic temperature corrected for water vapor measured | W/m^2 | IRGASON | 3D sonic anemometer + infra red gas analyzer
NA - Only stored as binary | Hs | Sensible heat flux using sonic temperature | W/m^2 | IRGASON | 3D sonic anemometer + Infra red gas analyzer
NA - Only stored as binary | irga_amb_press_f_Tot | NS invalid ambient pressure warning flag was raised | - | IRGASON | 3D sonic anemometer + infra red gas analyzer
NA - Only stored as binary | irga_bad_data_f_Tot | NS gas analyzer warning flag was raised | - | IRGASON | 3D sonic anemometer + infra red gas analyzer
NA - Only stored as binary | irga_cal_err_f_Tot | NS gas analyzer calibration in process warning flag was raised | - | IRGASON | 3D sonic anemometer + infra red gas analyzer
NA - Only stored as binary | irga_CO2_I_f_Tot | NS CO2 Io out of bounds warning flag was raised | - | IRGASON | 3D sonic anemometer + infra red gas analyzer
NA - Only stored as binary | irga_CO2_Io_f_Tot | NS CO2 Io out of bounds warning flag was raised | - | IRGASON | 3D sonic anemometer + infra red gas analyzer
NA - Only stored as binary | irga_CO2_Io_var_f_Tot | NS CO2 Io moving variation out of bounds warning flag was raised | - | IRGASON | 3D sonic anemometer + infra red gas analyzer
NA - Only stored as binary | irga_CO2_sig_strgth_f_Tot | NS lower than the CO2 signal strength threshold (0.7) | - | IRGASON | 3D sonic anemometer + infra red gas analyzer
NA - Only stored as binary | irga_gen_fault_f_Tot | NS general fault warning flag was raised | - | IRGASON | 3D sonic anemometer + infra red gas analyzer
NA - Only stored as binary | irga_H2O_I_f_Tot | NS H2O I out of bounds warning flag was raised | - | IRGASON | 3D sonic anemometer + infra red gas analyzer
NA - Only stored as binary | irga_H2O_Io_f_Tot | NS H2O Io out of bounds warning flag was raised | - | IRGASON | 3D sonic anemometer + infra red gas analyzer
NA - Only stored as binary | irga_H2O_Io_var_f_Tot | NS H2O Io moving variation out of bounds warning flag was raised | - | IRGASON | 3D sonic anemometer + infra red gas analyzer
NA - Only stored as binary | irga_H2O_sig_strgth_f_Tot | NS lower than the CO2 signal strength threshold (0.7) | - | IRGASON | 3D sonic anemometer + infra red gas analyzer
NA - Only stored as binary | irga_htr_ctrl_off_f_Tot | NS gas analyzer heater control disbaled warning flag was raised | - | IRGASON | 3D sonic anemometer + infra red gas analyzer
NA - Only stored as binary | irga_motor_spd_f_Tot | NS gas analyzer motor speed out of bounds warning flag was raised | - | IRGASON | 3D sonic anemometer + infra red gas analyzer
NA - Only stored as binary | irga_off_f_Tot | NS gas analyzer head is powered down warning flag was raised | - | IRGASON | 3D sonic anemometer + infra red gas analyzer
NA - Only stored as binary | irga_src_curr_f_Tot | NS gas analyzer source current out of bounds warning flag was raised | - | IRGASON | 3D sonic anemometer + infra red gas analyzer
NA - Only stored as binary | irga_src_pwr_f_Tot | NS gas analyzer source power out of bounds warning flag was raised | - | IRGASON | 3D sonic anemometer + infra red gas analyzer
NA - Only stored as binary | irga_src_tmpr_f_Tot | NS gas analyzer source temperature out of bounds warning flag was raised | - | IRGASON | 3D sonic anemometer + infra red gas analyzer
NA - Only stored as binary | irga_startup_f_Tot | NS gas analyzer starting up warning flag was raised | - | IRGASON | 3D sonic anemometer + infra red gas analyzer
NA - Only stored as binary | irga_sync_f_Tot | NS gas analyzer not synchronized with home pulse warning flag was raised | - | IRGASON | 3D sonic anemometer + infra red gas analyzer
NA - Only stored as binary | LE_irga | Latent heat flux | W/m^2 | IRGASON | 3D sonic anemometer + infra red gas analyzer
NA - Only stored as binary | LE_wpl | Latent heat flux after WPL correction | W/m^2 | IRGASON | 3D sonic anemometer + infra red gas analyzer
NA - Only stored as binary | tau | Momentum flux | kg/(m s^2) | IRGASON | 3D sonic anemometer + Infra red gas analyzer
NA - Only stored as binary | Ts_stdev | Standard deviation of sonic measurement of air temperature | °C | IRGASON | 3D sonic anemometer + Infra red gas analyzer
NA - Only stored as binary | Ts_Ux_cov | Covariance between sonic temperature and x wind component | °C m/s | IRGASON | 3D sonic anemometer + Infra red gas analyzer
NA - Only stored as binary | Ts_Uy_cov | Covariance between sonic temperature and y wind component | °C m/s | IRGASON | 3D sonic anemometer + Infra red gas analyzer
NA - Only stored as binary | Ts_Uz_cov | Covariance between sonic temperature and z wind component | °C m/s | IRGASON | 3D sonic anemometer + Infra red gas analyzer
NA - Only stored as binary | u_star | Friction velocity | m/s | IRGASON | 3D sonic anemometer + Infra red gas analyzer
NA - Only stored as binary | CO2_sig_strgth_Tot | NS lower than the signal strength threshold (0.7) | samples | IRGASON | Infra red gas analyzer
NA - Only stored as binary | H2O_sig_strgth_Tot | NS lower than the H2O signal strength threshold (0.7) | samples | IRGASON | Infra red gas analyzer
NA - Only stored as binary | no_irga_head_Tot | NS gas analyzer warning flag code different from -1 was raised | samples | IRGASON | Infra red gas analyzer
NA - Only stored as binary | no_new_irga_data_Tot | NS gas analyzer warning flag code different from NaN was raised | samples | IRGASON | Infra red gas analyzer
NA - Only stored as binary | ga_77_bad_tmpr_f_Tot | NS optical path thermocouple warning flag was raised | - | LI-7700 | Fine-wire thermocouple
NA - Only stored as binary | ga_77_blk_tmpr_unreg_f_Tot | NS block temperature unregulated warning flag was raised | - | LI-7700 | Heater
NA - Only stored as binary | ga_77_bottom_htr_on_f_Tot | NS lower mirror heater warning flag was raised | - | LI-7700 | Heater
NA - Only stored as binary | ga_77_top_htr_on_f_Tot | NS the upper mirror heater warning flag was raised | - | LI-7700 | Heater
NA - Only stored as binary | ga_77_motor_failure_f_Tot | NS mirror cleaner motor warning flag was raised | - | LI-7700 | Motor
NA - Only stored as binary | ga_77_motor_spinning_f_Tot | NS lower mirror spin motor on warning flag was raised | - | LI-7700 | Motor
NA - Only stored as binary | ga_77_pump_on_f_Tot | NS washer pump motor running warning flag was raised | - | LI-7700 | Washer pump
NA - Only stored as binary | ga_77_calibrating_f_Tot | NS calibration in process warning flag was raised | - | LI-7700 | Wavelength modulation spectroscopy gas analyser
NA - Only stored as binary | ga_77_lsr_tmpr_unreg_f_Tot | NS laser cooler unregulated warning flag was raised | - | LI-7700 | Wavelength modulation spectroscopy gas analyser
NA - Only stored as binary | ga_77_no_signal_f_Tot | NS the no laser signal detected warning flag was raised | - | LI-7700 | Wavelength modulation spectroscopy gas analyser
NA - Only stored as binary | ga_77_not_ready_f_Tot | NS instrument is not ready warning flag was raised | - | LI-7700 | Wavelength modulation spectroscopy gas analyser
NA - Only stored as binary | ga_77_ref_unlocked_f_Tot | NS reference methane signal not locked flag was raised | - | LI-7700 | Wavelength modulation spectroscopy gas analyser
NA - Only stored as binary | no_new_data_77_Tot | NS gas analyzer warning flag code different from NaN was raised | samples | LI-7700 | Wavelength modulation spectroscopy gas analyser
NA - Only stored as binary | rssi_thrshld_excded_Tot | NS the received signal strenght indicator exceeded the lower threshold | samples | LI-7700 | Wavelength modulation spectroscopy gas analyser
NA - Only stored as binary | sig_error_77_Tot | NS the gas analyser is different from -99999 (Licor error code) | samples | LI-7700 | Wavelength modulation spectroscopy gas analyser
NA - Only stored as binary | CH4_77_Ux_cov | Covariance bewteen CH4 concentration and wind speed in x | ug/(m^2 s) | LI-7700 + IRGASON | Wavelength modulation spectroscopy gas analyzer + 3D sonic anemometer
NA - Only stored as binary | CH4_77_Uy_cov | Covariance bewteen CH4 concentration and wind speed in y | ug/(m^2 s) | LI-7700 + IRGASON | Wavelength modulation spectroscopy gas analyzer + 3D sonic anemometer
NA - Only stored as binary | CH4_77_Uz_cov | Covariance bewteen CH4 concentration and wind speed in z | ug/(m^2 s) | LI-7700 + IRGASON | Wavelength modulation spectroscopy gas analyzer + 3D sonic anemometer
NA - Only stored as binary | CH4_77_wpl_H | CH4 flux due to sensible heat after WPL correction | ug/(m^2 s) | LI-7700 + IRGASON | Wavelength modulation spectroscopy gas analyzer + 3D sonic anemometer
NA - Only stored as binary | CH4_77_wpl_LE | CH4 flux due to latent heat after WPL correction | ug/(m^2 s) | LI-7700 + IRGASON | Wavelength modulation spectroscopy gas analyzer + 3D sonic anemometer
NA - Only stored as binary | F_77 | CH4 flux | ug/(m^2 s) | LI-7700 + IRGASON | Wavelength modulation spectroscopy gas analyzer + 3D sonic anemometer
NA - Only stored as binary | F_77_wpl | CH4 flux after WPL correction | ug/(m^2 s) | LI-7700 + IRGASON | Wavelength modulation spectroscopy gas analyzer + 3D sonic anemometer
NA - Only stored as binary | DetectorTC_Avg | Temperature of the instrument | °C | SI-131 | Infra red radiometer
NA - Only stored as binary | TargetmV_Avg | Measured signal from the thermopile detector | mV | SI-131 | Infra red radiometer | See Eq. 1, p. 14 in ./Resources/SI-131_manual.pdf

## Bernard_lake_eddypro
EddyPro
Database table name : *eddypro_Ro2_Berge_full_output*
Acquisition frequency: 30 min
Database variable name | EddyPro variable name | Variable description | Units | Remarks
air_density | air_density | Density of ambient air | [kg+1m-3]
air_heat_capacity | air_heat_capacity | Specific heat at constant pressure of ambient air | [J+1kg-1K-1]
air_molar_volume | air_molar_volume | Molar volume of ambient air | [m+3mol-1]
air_press | air_pressure | Mean pressure of ambient air, either calculated from high frequency air pressure readings, or estimated based on site altitude (barometric pressure) | [Pa]
air_relativeHumidity | RH | Ambient relative humidity | [%]
air_specificHumidity | specific_humidity | Ambient specific humidity on a mass basis | [kg+1kg-1]
air_temp | air_temperature | Mean temperature of ambient air, either calculated from high frequency air temperature readings, or estimated from sonic temperature | [K]
air_temp_dewPoint | Tdew | Ambient dew point temperature | [K]
air_vpd | VPD | Ambient water vapor pressure deficit | [Pa] | Finkelstein, P. L., and P. F. Sims. 2001. Sampling error in eddy correlation flux measurements. Journal of Geophysical Research
bowen_ratio | bowen_ratio | Sensible heat flux to latent heat flux ratio | [#] | if selected
CH4_flux | ch4_flux | Corrected CH4 flux | [µmol+1s-1m-2]
CH4_flux_qf | qc_ch4_flux | Quality flag for CH4 flux | [#] | Finkelstein, P. L., and P. F. Sims. 2001. Sampling error in eddy correlation flux measurements. Journal of Geophysical Research
CH4_flux_rerr | rand_err_ch4_flux | Random error for CH4 flux | [µmol+1s-1m-2] | if selected
CH4_mixing_ratio | ch4_mixing_ratio | Measured or estimated mixing ratio of CH4 | [µmol+1mol_d-1]
CH4_molar_density | ch4_molar_density | Measured or estimated molar density of CH4 | [mmol+1m-3] | Finkelstein, P. L., and P. F. Sims. 2001. Sampling error in eddy correlation flux measurements. Journal of Geophysical Research
CH4_mole_fraction | ch4_mole_fraction | Measured or estimated mole fraction of CH4 | [µmol+1mol_a-1] | if selected
CH4_spikes | ch4_spikes | Number of CH4 spikes | [#]
CH4_strg | ch4_strg | Estimate of storage CH4 flux | [µmol+1s-1m-2] | Finkelstein, P. L., and P. F. Sims. 2001. Sampling error in eddy correlation flux measurements. Journal of Geophysical Research
CO2_flux | co2_flux | Corrected CO2 flux | [µmol+1s-1m-2]
CO2_flux_qf | qc_co2_flux | Quality flag for CO2 flux | [#]
CO2_flux_rerr | rand_err_co2_flux | Random error for CO2 flux | [µmol+1s-1m-2] | Finkelstein, P. L., and P. F. Sims. 2001. Sampling error in eddy correlation flux measurements. Journal of Geophysical Research
CO2_mixing_ratio | co2_mixing_ratio | Measured or estimated mixing ratio of CO2 | [µmol+1mol_d-1]
CO2_molar_density | co2_molar_density | Measured or estimated molar density of CO2 | [mmol+1m-3]
CO2_mole_fraction | co2_mole_fraction | Measured or estimated mole fraction of CO2 | [µmol+1mol_a-1] | Finkelstein, P. L., and P. F. Sims. 2001. Sampling error in eddy correlation flux measurements. Journal of Geophysical Research
CO2_spikes | co2_spikes | Number of CO2 spikes | [#]
CO2_strg | co2_strg | Estimate of storage CO2 flux | [µmol+1s-1m-2]
daytime | daytime | Indicate if daytime or nightime. | [1=daytime]
e | e | Ambient water vapor partial pressure | [Pa]
es | es | Ambient water vapor partial pressure at saturation | [Pa]
friction_velocity | u* | Friction velocity | [m+1s-1]
H | H | Corrected sensible heat flux | [W+1m-2]
H_qf | qc_H | Quality flag for sensible heat flux | [#]
H_reer | rand_err_H | Random error for momentum flux | [W+1m-2]
H_strg | H_strg | Estimate of storage sensible heat flux | [W+1m-2]
H2O_mixing_ratio | h2o_mixing_ratio | Measured or estimated mixing ratio of H20 | [mmol+1mol_d-1]
H2O_molar_density | h2o_molar_density | Measured or estimated molar density of H20 | [mmol+1m-3]
H2O_mole_fraction | h2o_mole_fraction | Measured or estimated mole fraction of H20 | [mmol+1mol_a-1]
H2O_spikes | h2o_spikes | Number of H2O spikes | [#]
H2O_vapor_density | water_vapor_density | Ambient mass density of water vapor | [kg+1m-3]
LE | LE | Corrected latent heat flux | [W+1m-2]
LE_qf | qc_LE | Quality flag latent heat flux | [#]
LE_rerr | rand_err_LE | Random error for latent heat flux | [W+1m-2]
LE_strg | LE_strg | Estimate of storage latent heat flux | [W+1m-2]
moninobukhov_length | L | Monin-Obukhov length | [m]
moninobukhov_stability | (z-d)/L | Monin-Obukhov stability parameter | [#]
rssi_CH4 | rssi_ch4_mean | Received Signal Strength Indicator (0-100) for methane | [-]
rssi_CO2 | rssi_co2_mean | Received Signal Strength Indicator (0-100) for carbone dioxyde | [-]
rssi_H2O | rssi_h2o_mean | Received Signal Strength Indicator (0-100) for water | [-]
scaling_temp | T* | Scaling temperature | [K]
Tau | Tau | Corrected momentum flux | [kg+1m-1s-2]
Tau_qf | qc_Tau | Quality flag for momentum flux | [#]
Tau_rerr | rand_err_Tau | Random error for momentum flux | [kg+1m-1s-2]
timestamp | TIMESTAMP | Time stamp with yyyy-mm-dd HH:MM:SS.f format | -
turbulent_kinetic_energy | TKE | Turbulent kinetic energy | [m+2s-2]
used_records | used_records | Number of valid records used for current the averaging period | [#]
wind_dir_sonic | wind_dir | Direction from which the wind blows with respect to Geographic or Magnetic north | [deg_from_north]
wind_speed_max_sonic | max_wind_speed | Maximum instantaneous wind speed | [m+1s-1]
wind_speed_sonic | wind_speed | Mean wind speed | [m+1s-1]
wind_xspeed | u_rot | Rotated u wind component (mean wind speed) | [m+1s-1]
wind_xspeed_var | u_var | Variance of the wind speed in the x direction | [m+2s-2]
wind_yspeed | v_rot | Rotated v wind component (should be zero) | [m+1s-1]
wind_yspeed_var | v_var | Variance of the wind speed in the y direction | [m+2s-2]
wind_zspeed | w_rot | Rotated w wind component (should be zero) | [m+1s-1]
wind_zspeed_var | w_var | Variance of the wind speed in the z direction | [m+2s-2]
Unsaved EddyPro
Database table name : *eddypro_Ro2_Berge_full_output*
Acquisition frequency: 30 min
Database variable name | EddyPro variable name | Variable description | Units | Remarks
NA - Only stored as binary | absolute_limits_hf |  | 8u/v/w/ts/CO2/H2O/CH4/none
NA - Only stored as binary | air_p_mean |  | --
NA - Only stored as binary | air_t_mean |  | --
NA - Only stored as binary | amplitude_resolution_hf |  | 8u/v/w/ts/CO2/H2O/CH4/none
NA - Only stored as binary | attack_angle_hf
NA - Only stored as binary | aux_in_LI-7200 |  | [#_flagged_recs]
NA - Only stored as binary | bad_aux_tc1_LI-7700 |  | [#_flagged_recs]
NA - Only stored as binary | bad_aux_tc2_LI-7700 |  | [#_flagged_recs]
NA - Only stored as binary | bad_aux_tc3_LI-7700 |  | [#_flagged_recs]
NA - Only stored as binary | bad_temp_LI-7700 |  | [#_flagged_recs]
NA - Only stored as binary | block_temp_unregulated_LI-7700 |  | [#_flagged_recs]
NA - Only stored as binary | bottom_heater_on_LI-7700 |  | [#_flagged_recs]
NA - Only stored as binary | box_connected_LI-7700 |  | [#_flagged_recs]
NA - Only stored as binary | calibrating_LI-7700 |  | [#_flagged_recs]
NA - Only stored as binary | ch4_def_timelag | Flag: whether the reported time lag is the default (T) or calculated (F) | [1=default]
NA - Only stored as binary | ch4_scf | Spectral correction factor for gas flux | [#]
NA - Only stored as binary | ch4_time_lag | Time lag used to synchronize CH4 time series | [s]
NA - Only stored as binary | ch4_v-adv | Estimate of vertical CH4 advection flux | [µmol+1s-1m-2]
NA - Only stored as binary | ch4_var |  | --
NA - Only stored as binary | chopper_LI-7200 |  | [#_flagged_recs]
NA - Only stored as binary | chopper_LI-7500 |  | [#_flagged_recs]
NA - Only stored as binary | co2_def_timelag | Flag: whether the reported time lag is the default (T) or calculated (F) | [1=default]
NA - Only stored as binary | co2_scf | Spectral correction factor for gas flux | [#]
NA - Only stored as binary | co2_time_lag | Time lag used to synchronize CO2 time series | [s]
NA - Only stored as binary | co2_v-adv | Estimate of vertical CO2 advection flux | [µmol+1s-1m-2]
NA - Only stored as binary | co2_var |  | --
NA - Only stored as binary | delta_p_LI-7200 |  | [#_flagged_recs]
NA - Only stored as binary | detector_LI-7200 |  | [#_flagged_recs]
NA - Only stored as binary | detector_LI-7500 |  | [#_flagged_recs]
NA - Only stored as binary | discontinuities_hf |  | 8u/v/w/ts/CO2/H2O/CH4/none
NA - Only stored as binary | discontinuities_sf |  | 8u/v/w/ts/CO2/H2O/CH4/none
NA - Only stored as binary | DOY | Day of Year | [ddd.ddd]
NA - Only stored as binary | drop_out_hf |  | 8u/v/w/ts/CO2/H2O/CH4/none
NA - Only stored as binary | ET | Evapotranspiration flux | [mm]
NA - Only stored as binary | file_records | Number of valid records found in the raw file (or setof raw files) | [#]
NA - Only stored as binary | filename | Name of the raw file (or the first of a set) from which the dataset for the current averaging interval was extracted
NA - Only stored as binary | H_scf | Spectral correction factor for sensible heat flux | [#]
NA - Only stored as binary | h2o_def_timelag | Flag: whether the reported time lag is the default (T) or calculated (F) | [1=default]
NA - Only stored as binary | h2o_flux | Corrected H2O flux | [mmol+1s-1m-2]
NA - Only stored as binary | h2o_scf | Spectral correction factor for gas flux | [#]
NA - Only stored as binary | h2o_strg | Estimate of storage H2O flux | [mmol+1s-1m-2]
NA - Only stored as binary | h2o_time_lag | Time lag used to synchronize H20 time series | [s]
NA - Only stored as binary | h2o_v-adv | Estimate of vertical H2O advection flux | [mmol+1s-1m-2]
NA - Only stored as binary | h2o_var |  | --
NA - Only stored as binary | head_detect_LI-7200 |  | [#_flagged_recs]
NA - Only stored as binary | laser_temp_unregulated_LI-7700 |  | [#_flagged_recs]
NA - Only stored as binary | LE_scf | Spectral correction factor for latent heat flux | [#]
NA - Only stored as binary | mean_value_LI-7500 |  | [#]
NA - Only stored as binary | mean_value_RSSI_LI-7200 |  | [#]
NA - Only stored as binary | model | Model for footprint estimation | [#]
NA - Only stored as binary | motor_failure_LI-7700 |  | [#_flagged_recs]
NA - Only stored as binary | motor_spinning_LI-7700 |  | [#_flagged_recs]
NA - Only stored as binary | no_signal_LI-7700 |  | [#_flagged_recs]
NA - Only stored as binary | non_steady_wind_hf |  | 8U
NA - Only stored as binary | none_def_timelag |  | [1=default]
NA - Only stored as binary | none_flux |  | [µmol+1s-1m-2]
NA - Only stored as binary | none_mixing_ratio |  | [µmol+1mol_d-1]
NA - Only stored as binary | none_molar_density |  | [mmol+1m-3]
NA - Only stored as binary | none_mole_fraction |  | [µmol+1mol_a-1]
NA - Only stored as binary | none_spikes |  | [#]
NA - Only stored as binary | none_strg |  | [µmol+1s-1m-2]
NA - Only stored as binary | none_time_lag |  | [s]
NA - Only stored as binary | none_v-adv |  | [µmol+1s-1m-2]
NA - Only stored as binary | none_var |  | --
NA - Only stored as binary | not_ready_LI-7700 |  | [#_flagged_recs]
NA - Only stored as binary | pitch | Second rotation angle | [deg]
NA - Only stored as binary | pll_LI-7200 |  | [#_flagged_recs]
NA - Only stored as binary | pll_LI-7500 |  | [#_flagged_recs]
NA - Only stored as binary | pump_on_LI-7700 | Cleaning fluid pump is on | [#_flagged_recs]
NA - Only stored as binary | qc_h2o_flux | Quality flag for H2O flux | [#]
NA - Only stored as binary | qc_none_flux |  | [#]
NA - Only stored as binary | rand_err_h2o_flux | Random error forH2O flux | [mmol+1s-1m-2]
NA - Only stored as binary | rand_err_none_flux |  | [µmol+1s-1m-2]
NA - Only stored as binary | re_unlocked_LI-7700 |  | [#_flagged_recs]
NA - Only stored as binary | roll | Third rotation angle | [deg]
NA - Only stored as binary | skewness_kurtosis_hf |  | 8u/v/w/ts/CO2/H2O/CH4/none
NA - Only stored as binary | skewness_kurtosis_sf |  | 8u/v/w/ts/CO2/H2O/CH4/none
NA - Only stored as binary | sonic_temperature | Mean temperature of ambient air as measured by the anemometer | [K]
NA - Only stored as binary | spikes_hf |  | 8u/v/w/ts/CO2/H2O/CH4/none
NA - Only stored as binary | sync_LI-7200 |  | [#_flagged_recs]
NA - Only stored as binary | sync_LI-7500 |  | [#_flagged_recs]
NA - Only stored as binary | t_in_LI-7200 |  | [#_flagged_recs]
NA - Only stored as binary | t_out_LI-7200 |  | [#_flagged_recs]
NA - Only stored as binary | Tau_scf | Spectral correction factor for momentum flux | [#]
NA - Only stored as binary | timelag_hf |  | 8CO2/H2O/CH4/none
NA - Only stored as binary | timelag_sf |  | 8CO2/H2O/CH4/none
NA - Only stored as binary | top_heater_on_LI-7700 |  | [#_flagged_recs]
NA - Only stored as binary | ts_spikes |  | [#]
NA - Only stored as binary | ts_var |  | [K+2]
NA - Only stored as binary | u_spikes | Number of wind spikes detected in the x direction | [#]
NA - Only stored as binary | u_unrot | Wind component along the u anemometer axis | [m+1s-1]
NA - Only stored as binary | un_ch4_flux | Uncorrected gas flux | [µmol+1s-1m-2]
NA - Only stored as binary | un_co2_flux | Uncorrected gas flux | [µmol+1s-1m-2]
NA - Only stored as binary | un_H | Uncorrected sensible heat flux | [W+1m-2]
NA - Only stored as binary | un_h2o_flux | Uncorrected gas flux | [mmol+1s-1m-2]
NA - Only stored as binary | un_LE | Uncorrected latent heat flux | [W+1m-2]
NA - Only stored as binary | un_none_flux |  | [µmol+1s-1m-2]
NA - Only stored as binary | un_none_scf |  | [#]
NA - Only stored as binary | un_Tau | Uncorrected momentum flux | [kg+1m-1s-2]
NA - Only stored as binary | v_spikes | Number of wind spikes detected in the y direction | [#]
NA - Only stored as binary | v_unrot | Wind component along the v anemometer axis | [m+1s-1]
NA - Only stored as binary | w/ch4_cov |  | --
NA - Only stored as binary | w/co2_cov |  | --
NA - Only stored as binary | w/h2o_cov |  | --
NA - Only stored as binary | w/none_cov |  | --
NA - Only stored as binary | w/ts_cov |  | [m+1s-1K+1]
NA - Only stored as binary | w_spikes | Number of wind spikes detected in the z direction | [#]
NA - Only stored as binary | w_unrot | Wind component along the w anemometer axis | [m+1s-1]
NA - Only stored as binary | x_10% | Along-wind distance providing 10% (cumulative) contribution to turbulent fluxes | [m]
NA - Only stored as binary | x_30% | Along-wind distance providing 30% (cumulative) contribution to turbulent fluxes | [m]
NA - Only stored as binary | x_50% | Along-wind distance providing 50% (cumulative) contribution to turbulent fluxes | [m]
NA - Only stored as binary | x_70% | Along-wind distance providing 70% (cumulative) contribution to turbulent fluxes | [m]
NA - Only stored as binary | x_90% | Along-wind distance providing 90% (cumulative) contribution to turbulent fluxes | [m]
NA - Only stored as binary | x_offset | Along-wind distance providing <1% contribution to turbulent fluxes | [m]
NA - Only stored as binary | x_peak | Along-wind distance providing the highest (peak) contribution to turbulent fluxes | [m]
NA - Only stored as binary | yaw | First rotation angle | [deg]

## Foret_est_cs
Fast data
Campbell table name: *ts_data*
Database table name : *eddy*
Acquisition frequency: 10 Hz
Database variable name | Campbell variable name | Variable description | Units | Instrument name | Instrument description / Component of instrument | Remarks
NA - Only stored as binary | RECORD | Record number | - | CR3000 | Data logger
NA - Only stored as binary | TIMESTAMP | Time stamp with yyyy-mm-dd HH:MM:SS.f format | - | CR3000 | Data logger
NA - Only stored as binary | diag_sonic | Sonic diagnostic code | - | CSAT3 | 3D sonic anemometer | See ./Resources/IRGASON_manual.pdf p. 40
NA - Only stored as binary | Ts | Sonic measurement of air temperature | °C | CSAT3 | 3D sonic anemometer | Measurement based on the speed of sound. Not corrected for humidity.
NA - Only stored as binary | Ux | x wind component | m/s | CSAT3 | 3D sonic anemometer
NA - Only stored as binary | Uy | y wind component | m/s | CSAT3 | 3D sonic anemometer
NA - Only stored as binary | Uz | z wind component | m/s | CSAT3 | 3D sonic anemometer
NA - Only stored as binary | amb_tmpr | Air temperature | °C | IRGASON | 107-temperature probe
NA - Only stored as binary | diag_sonic | Sonic diagnostic code | - | IRGASON | 3D sonic anemometer | See ./Resources/IRGASON_manual.pdf p. 40
NA - Only stored as binary | Ts | Sonic measurement of air temperature | °C | IRGASON | 3D sonic anemometer | Measurement based on the speed of sound. Not corrected for humidity.
NA - Only stored as binary | Ux | x wind component | m/s | IRGASON | 3D sonic anemometer
NA - Only stored as binary | Uy | y wind component | m/s | IRGASON | 3D sonic anemometer
NA - Only stored as binary | Uz | z wind component | m/s | IRGASON | 3D sonic anemometer
NA - Only stored as binary | amb_press | Atmospheric pressure | kPa | IRGASON | 3D sonic anemometer + infra red gas analyzer
NA - Only stored as binary | CO2 | CO2 concentration | mg/m^3 | IRGASON | Infra red gas analyzer
NA - Only stored as binary | CO2_sig_strgth | CO2 signal strength | % | IRGASON | Infra red gas analyzer
NA - Only stored as binary | diag_irga | Gas analyzer diagnostic code | - | IRGASON | Infra red gas analyzer | See ./Resources/IRGASON_manual.pdf p. 40-41
NA - Only stored as binary | H2O | H2O concentration | g/m^3 | IRGASON | Infra red gas analyzer
NA - Only stored as binary | H2O_sig_strgth | H2O signal strength | % | IRGASON | Infra red gas analyzer
NA - Only stored as binary | agc_li | Agreggated diagnostic code | % | LI7500 | Infra red gas analyzer
NA - Only stored as binary | amb_press_li | Atmospheric pressure | kPa | LI7500 | Infra red gas analyzer
NA - Only stored as binary | CO2_li | CO2 concentration | mg/m^3 | LI7500 | Infra red gas analyzer
NA - Only stored as binary | H2O_li | H2O concentration | g/m^3 | LI7500 | Infra red gas analyzer
NA - Only stored as binary | amb_tmpr_77 | Air temperature | °C | LI-7700 | Fine-wire thermocouple
NA - Only stored as binary | amb_press_77 | Atmospheric pressure | kPa | LI-7700 | Pressure Transducer
NA - Only stored as binary | CH4_77 | CH4 concentration | ug/m^3 | LI-7700 | Wavelength modulation spectroscopy gas analyzer
NA - Only stored as binary | rssi_77 | CH4 signal strength (Residual Signal Strength Indicator) | % | LI-7700 | Wavelength modulation spectroscopy gas analyzer
Slow data
Campbell table name: *flux*
Database table name : *slow*
Acquisition frequency: 30 min
Database variable name | Campbell variable name | Variable description | Units | Instrument name | Instrument description / Component of instrument | Remarks
air_temp_CR3000 | panel_tmpr_Avg | Data logger panel temperature | °C | CR3000 | Data logger
batt_volt_avg | batt_volt_Avg | Average battery voltage | V | CR3000 | Data logger
timestamp | TIMESTAMP | Time stamp with yyyy-mm-dd HH:MM:SS.f format | - | CR3000 | Data logger
air_relhum_10m_HMP155 | HMP155_RH_10m_Avg | Relative air humidity 10m above ground | % | HMP155 | Capacitive relative humidity sensor
air_relhum_15m_HMP155 | HMP155_RH_15m_Avg | Relative air humidity 15m above ground | % | HMP155 | Capacitive relative humidity sensor
air_relhum_20m_HMP155 | HMP155_RH_20m_Avg | Relative air humidity 20m above ground | % | HMP155 | Capacitive relative humidity sensor
air_relhum_5m_HMP155 | HMP155_RH_5m_Avg | Relative air humidity 5m above ground | % | HMP155 | Capacitive relative humidity sensor
air_temp_10m_HMP155 | HMP155_temp_10m_Avg | Air temperature 10m above ground | °C | HMP155 | Resistance temperature detector
air_temp_15m_HMP155 | HMP155_temp_15m_Avg | Air temperature 15m above ground | °C | HMP155 | Resistance temperature detector
air_temp_20m_HMP155 | HMP155_temp_20m_Avg | Air temperature 20m above ground | °C | HMP155 | Resistance temperature detector
air_temp_5m_HMP155 | HMP155_temp_5m_Avg | Air temperature 5m above ground | °C | HMP155 | Resistance temperature detector
air_temp_IRGASON | Tc_li_mean | Sonic air temperature corrected for humidity | °C | IRGASON | 3D sonic anemometer
air_temp_IRGASON | Tc_mean | Sonic air temperature corrected for humidity | °C | IRGASON | 3D sonic anemometer
diag_sonic | diag_sonic_aggregate | Sonic analyzer aggregated diagnostic code | - | IRGASON | 3D sonic anemometer
air_density_IRGASON | rho_a_li_mean | Air density corrected with humidity | kg/m^3 | IRGASON | 3D sonic anemometer + infra red gas analyzer
air_density_IRGASON | rho_a_mean | Air density corrected with humidity | kg/m^3 | IRGASON | 3D sonic anemometer + infra red gas analyzer
H2O_conc_stdev_IRGASON | H2O_stdev | Standard deviation of H2O concentration | g/m^3 | IRGASON | 3D sonic anemometer + infra red gas analyzer
CO2_conc_mean_IRGASON | CO2_mean | Mean CO2 concentration | mg/m^3 | IRGASON | Infra red gas analyzer
CO2_conc_stdev_IRGASON | CO2_stdev | Standard deviation of CO2 concentration | mg/m^3 | IRGASON | Infra red gas analyzer
diag_irga | diag_irga_aggregate | Gas analyzer aggregated diagnostic code | - | IRGASON | Infra red gas analyzer
H2O_conc_mean_IRGASON | H2O_mean | Mean H2O concentration | g/m^3 | IRGASON | Infra red gas analyzer
air_press_IRGASON | amb_press_mean | Atmospheric pressure | kPa | IRGASON | Pressure Transducer
CO2_conc_mean_IRGASON | CO2_li_mean | Mean CO2 concentration | mg/m^3 | LI-7500 | Infra red gas analyzer
CO2_conc_stdev_IRGASON | CO2_li_stdev | Standard deviation of CO2 concentration | mg/m^3 | LI-7500 | Infra red gas analyzer
diag_irga | diag_irga_li_aggregate | Gas analyzer aggregated diagnostic code | - | LI-7500 | Infra red gas analyzer
H2O_conc_mean_IRGASON | H2O_li_mean | Mean H2O concentration | g/m^3 | LI-7500 | Infra red gas analyzer
H2O_conc_stdev_IRGASON | H2O_li_stdev | Standard deviation of H2O concentration | g/m^3 | LI-7500 | Infra red gas analyzer
air_press_IRGASON | amb_press_li_mean | Atmospheric pressure | kPa | LI-7500 | Pressure Transducer
Unsaved slow data
Campbell table name: *flux*
Database table name : *slow*
Acquisition frequency: 30 min
Database variable name | Campbell variable name | Variable description | Units | Instrument name | Instrument description / Component of instrument | Remarks
NA - Only stored as binary | Rl_incoming_meas_Avg | Incoming long wave radiation | W/m^2 | CNR4 | Pyrogeometer
NA - Only stored as binary | Rl_outgoing_meas_Avg | Outgoing long wave radiation | W/m^2 | CNR4 | Pyrogeometer
NA - Only stored as binary | process_time_Avg | Average processing time of the fast sequence (flux data acquisition) | us | CR3000 | Data logger
NA - Only stored as binary | process_time_Max | Maximum processing time of the fast sequence (flux data acquisition) | us | CR3000 | Data logger
NA - Only stored as binary | RECORD | Record number | - | CR3000 | Data logger
NA - Only stored as binary | slowsequence_Tot | NS the slow sequence was successfully performed | samples | CR3000 | Data logger
NA - Only stored as binary | sonic_azimuth | Azimuth orientation. Not a measurement. Specified from CR3000 keyboard | ° | CR3000 | Data logger
NA - Only stored as binary | no_new_sonic_data_Tot | NS sonic anemometer warning flag code different from NaN was raised | samples | IRGASON | 3D sonic anemometer
NA - Only stored as binary | sonic_amp_h_f_Tot | NS the high amplitude flag is raised | - | IRGASON | 3D sonic anemometer
NA - Only stored as binary | sonic_amp_l_f_Tot | NS the low amplitude flag is raised | - | IRGASON | 3D sonic anemometer
NA - Only stored as binary | sonic_del_T_f_Tot | NS delta temperature warning flag was raised | arb | IRGASON | 3D sonic anemometer
NA - Only stored as binary | sonic_samples_Tot | NS sonic measurements was sucessfully performed | - | IRGASON | 3D sonic anemometer
NA - Only stored as binary | sonic_sig_lck_f_Tot | NS the poor signal lock warning flag was raised | - | IRGASON | 3D sonic anemometer
NA - Only stored as binary | std_wnd_dir | Standard deviation of wind direction | ° | IRGASON | 3D sonic anemometer
NA - Only stored as binary | Tc_li_stdev | Standard deviation of sonic air temperature corrected for humidity | °C | IRGASON | 3D sonic anemometer
NA - Only stored as binary | Tc_li_Ux_cov | Covariance between sonic air temperature corrected for humidity and wind speed in x wind component | °C m/s | IRGASON | 3D sonic anemometer
NA - Only stored as binary | Tc_li_Uy_cov | Covariance between sonic air temperature corrected for humidity and wind speed in y wind component | °C m/s | IRGASON | 3D sonic anemometer
NA - Only stored as binary | Tc_li_Uz_cov | Covariance between sonic air temperature corrected for humidity and wind speed in z wind component | °C m/s | IRGASON | 3D sonic anemometer
NA - Only stored as binary | Ts_Avg | Sonic air temperature | °C | IRGASON | 3D sonic anemometer
NA - Only stored as binary | Ux_Avg | Average wind speed in x | m/s | IRGASON | 3D sonic anemometer
NA - Only stored as binary | Ux_stdev | Standard deviation of x wind component | m/s | IRGASON | 3D sonic anemometer
NA - Only stored as binary | Ux_Uy_cov | Covariance between x and y wind components | (m/s)^2 | IRGASON | 3D sonic anemometer
NA - Only stored as binary | Ux_Uz_cov | Covariance between x and z wind components | (m/s)^2 | IRGASON | 3D sonic anemometer
NA - Only stored as binary | Uy_Avg | Average wind speed in y | m/s | IRGASON | 3D sonic anemometer
NA - Only stored as binary | Uy_stdev | Standard deviation of y wind component | m/s | IRGASON | 3D sonic anemometer
NA - Only stored as binary | Uy_Uz_cov | Covariance between y and z wind components | (m/s)^2 | IRGASON | 3D sonic anemometer
NA - Only stored as binary | Uz_Avg | Average wind speed in z | m/s | IRGASON | 3D sonic anemometer
NA - Only stored as binary | Uz_stdev | Standard deviation of z wind component | m/s | IRGASON | 3D sonic anemometer
NA - Only stored as binary | wnd_dir_compass | Wind direction after azimuth correction | ° | IRGASON | 3D sonic anemometer | wnd_dir_compass = (360+sonic_azimuth-wnd_dir_sonic) MOD 360
NA - Only stored as binary | wnd_dir_sonic | Wind direction | ° | IRGASON | 3D sonic anemometer
NA - Only stored as binary | CO2_li_Ux_cov | Covariance bewteen CO2 concentration and wind speed in x | mg/(m^2 s) | IRGASON | 3D sonic anemometer + infra red gas analyzer
NA - Only stored as binary | CO2_li_Uy_cov | Covariance bewteen CO2 concentration and wind speed in y | mg/(m^2 s) | IRGASON | 3D sonic anemometer + infra red gas analyzer
NA - Only stored as binary | CO2_li_Uz_cov | Covariance bewteen CO2 concentration and wind speed in z | mg/(m^2 s) | IRGASON | 3D sonic anemometer + infra red gas analyzer
NA - Only stored as binary | CO2_wpl_LE | CO2 flux due to latent heat after WPL correction | mg/(m^2 s) | IRGASON | 3D sonic anemometer + infra red gas analyzer
NA - Only stored as binary | irga_samples_Tot | NS any CO2 or H20 warning flag was raised | - | IRGASON | 3D sonic anemometer + infra red gas analyzer
NA - Only stored as binary | Fc_irga | CO2 flux | mg/(m^2 s) | IRGASON | 3D sonic anemometer + infra red gas analyzer
NA - Only stored as binary | Fc_wpl | CO2 flux after WPL correction | mg/(m^2 s) | IRGASON | 3D sonic anemometer + infra red gas analyzer
NA - Only stored as binary | H2O_li_Ux_cov | Covariance bewteen H2O concentration and wind speed in x | g/(m^2 s) | IRGASON | 3D sonic anemometer + infra red gas analyzer
NA - Only stored as binary | H2O_li_Uy_cov | Covariance bewteen H2O concentration and wind speed in y | g/(m^2 s) | IRGASON | 3D sonic anemometer + infra red gas analyzer
NA - Only stored as binary | H2O_li_Uz_cov | Covariance bewteen H2O concentration and wind speed in z | g/(m^2 s) | IRGASON | 3D sonic anemometer + infra red gas analyzer
NA - Only stored as binary | H2O_li_wpl_H_li | H2O flux due to sensible heat after WPL correction | W/m^2 | IRGASON | 3D sonic anemometer + infra red gas analyzer
NA - Only stored as binary | H2O_li_wpl_LE_li | H2O flux due to latent heat after WPL correction | W/m^2 | IRGASON | 3D sonic anemometer + infra red gas analyzer
NA - Only stored as binary | Hc | Sensible heat flux using sonic temperature corrected for water vapor measured | W/m^2 | IRGASON | 3D sonic anemometer + infra red gas analyzer
NA - Only stored as binary | Hs | Sensible heat flux using sonic temperature | W/m^2 | IRGASON | 3D sonic anemometer + Infra red gas analyzer
NA - Only stored as binary | LE_li_irga | Latent heat flux | W/m^2 | IRGASON | 3D sonic anemometer + infra red gas analyzer
NA - Only stored as binary | LE_wpl | Latent heat flux after WPL correction | W/m^2 | IRGASON | 3D sonic anemometer + infra red gas analyzer
NA - Only stored as binary | tau | Momentum flux | kg/(m s^2) | IRGASON | 3D sonic anemometer + Infra red gas analyzer
NA - Only stored as binary | Ts_stdev | Standard deviation of sonic measurement of air temperature | °C | IRGASON | 3D sonic anemometer + Infra red gas analyzer
NA - Only stored as binary | Ts_Ux_cov | Covariance between sonic temperature and x wind component | °C m/s | IRGASON | 3D sonic anemometer + Infra red gas analyzer
NA - Only stored as binary | Ts_Uy_cov | Covariance between sonic temperature and y wind component | °C m/s | IRGASON | 3D sonic anemometer + Infra red gas analyzer
NA - Only stored as binary | Ts_Uz_cov | Covariance between sonic temperature and z wind component | °C m/s | IRGASON | 3D sonic anemometer + Infra red gas analyzer
NA - Only stored as binary | u_star | Friction velocity | m/s | IRGASON | 3D sonic anemometer + Infra red gas analyzer
NA - Only stored as binary | no_new_irga_data_li_Tot | NS gas analyzer warning flag code different from NaN was raised | samples | IRGASON | Infra red gas analyzer
NA - Only stored as binary | Hc_li | Sensible heat flux using sonic temperature corrected for water vapor measured | W/m^2 | LI-7500 | 3D sonic anemometer + infra red gas analyzer
NA - Only stored as binary | irga_li_samples_Tot | NS any CO2 or H20 warning flag was raised | - | LI-7500 | 3D sonic anemometer + infra red gas analyzer
NA - Only stored as binary | LE_li_wpl | Latent heat flux after WPL correction | W/m^2 | LI-7500 | 3D sonic anemometer + infra red gas analyzer
NA - Only stored as binary | sig_error_li_Tot | NS the gas analyser is different from -99999 (Licor error code) | samples | LI-7500 | Wavelength modulation spectroscopy gas analyser
NA - Only stored as binary | wnd_spd |  | m/s

## Foret_est_eddypro
EddyPro
Database table name : *eddypro_Ro2_Berge_full_output*
Acquisition frequency: 30 min
Database variable name | EddyPro variable name | Variable description | Units | Remarks
air_density | air_density | Density of ambient air | [kg+1m-3]
air_heat_capacity | air_heat_capacity | Specific heat at constant pressure of ambient air | [J+1kg-1K-1]
air_molar_volume | air_molar_volume | Molar volume of ambient air | [m+3mol-1]
air_press | air_pressure | Mean pressure of ambient air, either calculated from high frequency air pressure readings, or estimated based on site altitude (barometric pressure) | [Pa]
air_relativeHumidity | RH | Ambient relative humidity | [%]
air_specificHumidity | specific_humidity | Ambient specific humidity on a mass basis | [kg+1kg-1]
air_temp | air_temperature | Mean temperature of ambient air, either calculated from high frequency air temperature readings, or estimated from sonic temperature | [K]
air_temp_dewPoint | Tdew | Ambient dew point temperature | [K]
air_vpd | VPD | Ambient water vapor pressure deficit | [Pa] | Finkelstein, P. L., and P. F. Sims. 2001. Sampling error in eddy correlation flux measurements. Journal of Geophysical Research
bowen_ratio | bowen_ratio | Sensible heat flux to latent heat flux ratio | [#] | if selected
CH4_flux | ch4_flux | Corrected CH4 flux | [µmol+1s-1m-2]
CH4_flux_qf | qc_ch4_flux | Quality flag for CH4 flux | [#] | Finkelstein, P. L., and P. F. Sims. 2001. Sampling error in eddy correlation flux measurements. Journal of Geophysical Research
CH4_flux_rerr | rand_err_ch4_flux | Random error for CH4 flux | [µmol+1s-1m-2] | if selected
CH4_mixing_ratio | ch4_mixing_ratio | Measured or estimated mixing ratio of CH4 | [µmol+1mol_d-1]
CH4_molar_density | ch4_molar_density | Measured or estimated molar density of CH4 | [mmol+1m-3] | Finkelstein, P. L., and P. F. Sims. 2001. Sampling error in eddy correlation flux measurements. Journal of Geophysical Research
CH4_mole_fraction | ch4_mole_fraction | Measured or estimated mole fraction of CH4 | [µmol+1mol_a-1] | if selected
CH4_spikes | ch4_spikes | Number of CH4 spikes | [#]
CH4_strg | ch4_strg | Estimate of storage CH4 flux | [µmol+1s-1m-2] | Finkelstein, P. L., and P. F. Sims. 2001. Sampling error in eddy correlation flux measurements. Journal of Geophysical Research
CO2_flux | co2_flux | Corrected CO2 flux | [µmol+1s-1m-2]
CO2_flux_qf | qc_co2_flux | Quality flag for CO2 flux | [#]
CO2_flux_rerr | rand_err_co2_flux | Random error for CO2 flux | [µmol+1s-1m-2] | Finkelstein, P. L., and P. F. Sims. 2001. Sampling error in eddy correlation flux measurements. Journal of Geophysical Research
CO2_mixing_ratio | co2_mixing_ratio | Measured or estimated mixing ratio of CO2 | [µmol+1mol_d-1]
CO2_molar_density | co2_molar_density | Measured or estimated molar density of CO2 | [mmol+1m-3]
CO2_mole_fraction | co2_mole_fraction | Measured or estimated mole fraction of CO2 | [µmol+1mol_a-1] | Finkelstein, P. L., and P. F. Sims. 2001. Sampling error in eddy correlation flux measurements. Journal of Geophysical Research
CO2_spikes | co2_spikes | Number of CO2 spikes | [#]
CO2_strg | co2_strg | Estimate of storage CO2 flux | [µmol+1s-1m-2]
daytime | daytime | Indicate if daytime or nightime. | [1=daytime]
e | e | Ambient water vapor partial pressure | [Pa]
es | es | Ambient water vapor partial pressure at saturation | [Pa]
friction_velocity | u* | Friction velocity | [m+1s-1]
H | H | Corrected sensible heat flux | [W+1m-2]
H_qf | qc_H | Quality flag for sensible heat flux | [#]
H_reer | rand_err_H | Random error for momentum flux | [W+1m-2]
H_strg | H_strg | Estimate of storage sensible heat flux | [W+1m-2]
H2O_mixing_ratio | h2o_mixing_ratio | Measured or estimated mixing ratio of H20 | [mmol+1mol_d-1]
H2O_molar_density | h2o_molar_density | Measured or estimated molar density of H20 | [mmol+1m-3]
H2O_mole_fraction | h2o_mole_fraction | Measured or estimated mole fraction of H20 | [mmol+1mol_a-1]
H2O_spikes | h2o_spikes | Number of H2O spikes | [#]
H2O_vapor_density | water_vapor_density | Ambient mass density of water vapor | [kg+1m-3]
LE | LE | Corrected latent heat flux | [W+1m-2]
LE_qf | qc_LE | Quality flag latent heat flux | [#]
LE_rerr | rand_err_LE | Random error for latent heat flux | [W+1m-2]
LE_strg | LE_strg | Estimate of storage latent heat flux | [W+1m-2]
moninobukhov_length | L | Monin-Obukhov length | [m]
moninobukhov_stability | (z-d)/L | Monin-Obukhov stability parameter | [#]
rssi_CH4 | rssi_ch4_mean | Received Signal Strength Indicator (0-100) for methane | [-]
rssi_CO2 | rssi_co2_mean | Received Signal Strength Indicator (0-100) for carbone dioxyde | [-]
rssi_H2O | rssi_h2o_mean | Received Signal Strength Indicator (0-100) for water | [-]
scaling_temp | T* | Scaling temperature | [K]
Tau | Tau | Corrected momentum flux | [kg+1m-1s-2]
Tau_qf | qc_Tau | Quality flag for momentum flux | [#]
Tau_rerr | rand_err_Tau | Random error for momentum flux | [kg+1m-1s-2]
timestamp | TIMESTAMP | Time stamp with yyyy-mm-dd HH:MM:SS.f format | -
turbulent_kinetic_energy | TKE | Turbulent kinetic energy | [m+2s-2]
used_records | used_records | Number of valid records used for current the averaging period | [#]
wind_dir_sonic | wind_dir | Direction from which the wind blows with respect to Geographic or Magnetic north | [deg_from_north]
wind_speed_max_sonic | max_wind_speed | Maximum instantaneous wind speed | [m+1s-1]
wind_speed_sonic | wind_speed | Mean wind speed | [m+1s-1]
wind_xspeed | u_rot | Rotated u wind component (mean wind speed) | [m+1s-1]
wind_xspeed_var | u_var | Variance of the wind speed in the x direction | [m+2s-2]
wind_yspeed | v_rot | Rotated v wind component (should be zero) | [m+1s-1]
wind_yspeed_var | v_var | Variance of the wind speed in the y direction | [m+2s-2]
wind_zspeed | w_rot | Rotated w wind component (should be zero) | [m+1s-1]
wind_zspeed_var | w_var | Variance of the wind speed in the z direction | [m+2s-2]
Unsaved EddyPro
Database table name : *eddypro_Ro2_Berge_full_output*
Acquisition frequency: 30 min
Database variable name | EddyPro variable name | Variable description | Units | Remarks
NA - Only stored as binary | absolute_limits_hf |  | 8u/v/w/ts/CO2/H2O/CH4/none
NA - Only stored as binary | air_p_mean |  | --
NA - Only stored as binary | air_t_mean |  | --
NA - Only stored as binary | amplitude_resolution_hf |  | 8u/v/w/ts/CO2/H2O/CH4/none
NA - Only stored as binary | attack_angle_hf
NA - Only stored as binary | aux_in_LI-7200 |  | [#_flagged_recs]
NA - Only stored as binary | bad_aux_tc1_LI-7700 |  | [#_flagged_recs]
NA - Only stored as binary | bad_aux_tc2_LI-7700 |  | [#_flagged_recs]
NA - Only stored as binary | bad_aux_tc3_LI-7700 |  | [#_flagged_recs]
NA - Only stored as binary | bad_temp_LI-7700 |  | [#_flagged_recs]
NA - Only stored as binary | block_temp_unregulated_LI-7700 |  | [#_flagged_recs]
NA - Only stored as binary | bottom_heater_on_LI-7700 |  | [#_flagged_recs]
NA - Only stored as binary | box_connected_LI-7700 |  | [#_flagged_recs]
NA - Only stored as binary | calibrating_LI-7700 |  | [#_flagged_recs]
NA - Only stored as binary | ch4_def_timelag | Flag: whether the reported time lag is the default (T) or calculated (F) | [1=default]
NA - Only stored as binary | ch4_scf | Spectral correction factor for gas flux | [#]
NA - Only stored as binary | ch4_time_lag | Time lag used to synchronize CH4 time series | [s]
NA - Only stored as binary | ch4_v-adv | Estimate of vertical CH4 advection flux | [µmol+1s-1m-2]
NA - Only stored as binary | ch4_var |  | --
NA - Only stored as binary | chopper_LI-7200 |  | [#_flagged_recs]
NA - Only stored as binary | chopper_LI-7500 |  | [#_flagged_recs]
NA - Only stored as binary | co2_def_timelag | Flag: whether the reported time lag is the default (T) or calculated (F) | [1=default]
NA - Only stored as binary | co2_scf | Spectral correction factor for gas flux | [#]
NA - Only stored as binary | co2_time_lag | Time lag used to synchronize CO2 time series | [s]
NA - Only stored as binary | co2_v-adv | Estimate of vertical CO2 advection flux | [µmol+1s-1m-2]
NA - Only stored as binary | co2_var |  | --
NA - Only stored as binary | delta_p_LI-7200 |  | [#_flagged_recs]
NA - Only stored as binary | detector_LI-7200 |  | [#_flagged_recs]
NA - Only stored as binary | detector_LI-7500 |  | [#_flagged_recs]
NA - Only stored as binary | discontinuities_hf |  | 8u/v/w/ts/CO2/H2O/CH4/none
NA - Only stored as binary | discontinuities_sf |  | 8u/v/w/ts/CO2/H2O/CH4/none
NA - Only stored as binary | DOY | Day of Year | [ddd.ddd]
NA - Only stored as binary | drop_out_hf |  | 8u/v/w/ts/CO2/H2O/CH4/none
NA - Only stored as binary | ET | Evapotranspiration flux | [mm]
NA - Only stored as binary | file_records | Number of valid records found in the raw file (or setof raw files) | [#]
NA - Only stored as binary | filename | Name of the raw file (or the first of a set) from which the dataset for the current averaging interval was extracted
NA - Only stored as binary | H_scf | Spectral correction factor for sensible heat flux | [#]
NA - Only stored as binary | h2o_def_timelag | Flag: whether the reported time lag is the default (T) or calculated (F) | [1=default]
NA - Only stored as binary | h2o_flux | Corrected H2O flux | [mmol+1s-1m-2]
NA - Only stored as binary | h2o_scf | Spectral correction factor for gas flux | [#]
NA - Only stored as binary | h2o_strg | Estimate of storage H2O flux | [mmol+1s-1m-2]
NA - Only stored as binary | h2o_time_lag | Time lag used to synchronize H20 time series | [s]
NA - Only stored as binary | h2o_v-adv | Estimate of vertical H2O advection flux | [mmol+1s-1m-2]
NA - Only stored as binary | h2o_var |  | --
NA - Only stored as binary | head_detect_LI-7200 |  | [#_flagged_recs]
NA - Only stored as binary | laser_temp_unregulated_LI-7700 |  | [#_flagged_recs]
NA - Only stored as binary | LE_scf | Spectral correction factor for latent heat flux | [#]
NA - Only stored as binary | mean_value_LI-7500 |  | [#]
NA - Only stored as binary | mean_value_RSSI_LI-7200 |  | [#]
NA - Only stored as binary | model | Model for footprint estimation | [#]
NA - Only stored as binary | motor_failure_LI-7700 |  | [#_flagged_recs]
NA - Only stored as binary | motor_spinning_LI-7700 |  | [#_flagged_recs]
NA - Only stored as binary | no_signal_LI-7700 |  | [#_flagged_recs]
NA - Only stored as binary | non_steady_wind_hf |  | 8U
NA - Only stored as binary | none_def_timelag |  | [1=default]
NA - Only stored as binary | none_flux |  | [µmol+1s-1m-2]
NA - Only stored as binary | none_mixing_ratio |  | [µmol+1mol_d-1]
NA - Only stored as binary | none_molar_density |  | [mmol+1m-3]
NA - Only stored as binary | none_mole_fraction |  | [µmol+1mol_a-1]
NA - Only stored as binary | none_spikes |  | [#]
NA - Only stored as binary | none_strg |  | [µmol+1s-1m-2]
NA - Only stored as binary | none_time_lag |  | [s]
NA - Only stored as binary | none_v-adv |  | [µmol+1s-1m-2]
NA - Only stored as binary | none_var |  | --
NA - Only stored as binary | not_ready_LI-7700 |  | [#_flagged_recs]
NA - Only stored as binary | pitch | Second rotation angle | [deg]
NA - Only stored as binary | pll_LI-7200 |  | [#_flagged_recs]
NA - Only stored as binary | pll_LI-7500 |  | [#_flagged_recs]
NA - Only stored as binary | pump_on_LI-7700 | Cleaning fluid pump is on | [#_flagged_recs]
NA - Only stored as binary | qc_h2o_flux | Quality flag for H2O flux | [#]
NA - Only stored as binary | qc_none_flux |  | [#]
NA - Only stored as binary | rand_err_h2o_flux | Random error forH2O flux | [mmol+1s-1m-2]
NA - Only stored as binary | rand_err_none_flux |  | [µmol+1s-1m-2]
NA - Only stored as binary | re_unlocked_LI-7700 |  | [#_flagged_recs]
NA - Only stored as binary | roll | Third rotation angle | [deg]
NA - Only stored as binary | skewness_kurtosis_hf |  | 8u/v/w/ts/CO2/H2O/CH4/none
NA - Only stored as binary | skewness_kurtosis_sf |  | 8u/v/w/ts/CO2/H2O/CH4/none
NA - Only stored as binary | sonic_temperature | Mean temperature of ambient air as measured by the anemometer | [K]
NA - Only stored as binary | spikes_hf |  | 8u/v/w/ts/CO2/H2O/CH4/none
NA - Only stored as binary | sync_LI-7200 |  | [#_flagged_recs]
NA - Only stored as binary | sync_LI-7500 |  | [#_flagged_recs]
NA - Only stored as binary | t_in_LI-7200 |  | [#_flagged_recs]
NA - Only stored as binary | t_out_LI-7200 |  | [#_flagged_recs]
NA - Only stored as binary | Tau_scf | Spectral correction factor for momentum flux | [#]
NA - Only stored as binary | timelag_hf |  | 8CO2/H2O/CH4/none
NA - Only stored as binary | timelag_sf |  | 8CO2/H2O/CH4/none
NA - Only stored as binary | top_heater_on_LI-7700 |  | [#_flagged_recs]
NA - Only stored as binary | ts_spikes |  | [#]
NA - Only stored as binary | ts_var |  | [K+2]
NA - Only stored as binary | u_spikes | Number of wind spikes detected in the x direction | [#]
NA - Only stored as binary | u_unrot | Wind component along the u anemometer axis | [m+1s-1]
NA - Only stored as binary | un_ch4_flux | Uncorrected gas flux | [µmol+1s-1m-2]
NA - Only stored as binary | un_co2_flux | Uncorrected gas flux | [µmol+1s-1m-2]
NA - Only stored as binary | un_H | Uncorrected sensible heat flux | [W+1m-2]
NA - Only stored as binary | un_h2o_flux | Uncorrected gas flux | [mmol+1s-1m-2]
NA - Only stored as binary | un_LE | Uncorrected latent heat flux | [W+1m-2]
NA - Only stored as binary | un_none_flux |  | [µmol+1s-1m-2]
NA - Only stored as binary | un_none_scf |  | [#]
NA - Only stored as binary | un_Tau | Uncorrected momentum flux | [kg+1m-1s-2]
NA - Only stored as binary | v_spikes | Number of wind spikes detected in the y direction | [#]
NA - Only stored as binary | v_unrot | Wind component along the v anemometer axis | [m+1s-1]
NA - Only stored as binary | w/ch4_cov |  | --
NA - Only stored as binary | w/co2_cov |  | --
NA - Only stored as binary | w/h2o_cov |  | --
NA - Only stored as binary | w/none_cov |  | --
NA - Only stored as binary | w/ts_cov |  | [m+1s-1K+1]
NA - Only stored as binary | w_spikes | Number of wind spikes detected in the z direction | [#]
NA - Only stored as binary | w_unrot | Wind component along the w anemometer axis | [m+1s-1]
NA - Only stored as binary | x_10% | Along-wind distance providing 10% (cumulative) contribution to turbulent fluxes | [m]
NA - Only stored as binary | x_30% | Along-wind distance providing 30% (cumulative) contribution to turbulent fluxes | [m]
NA - Only stored as binary | x_50% | Along-wind distance providing 50% (cumulative) contribution to turbulent fluxes | [m]
NA - Only stored as binary | x_70% | Along-wind distance providing 70% (cumulative) contribution to turbulent fluxes | [m]
NA - Only stored as binary | x_90% | Along-wind distance providing 90% (cumulative) contribution to turbulent fluxes | [m]
NA - Only stored as binary | x_offset | Along-wind distance providing <1% contribution to turbulent fluxes | [m]
NA - Only stored as binary | x_peak | Along-wind distance providing the highest (peak) contribution to turbulent fluxes | [m]
NA - Only stored as binary | yaw | First rotation angle | [deg]

## Foret_ouest_cs
Fast data
Campbell table name: *ts_data*
Database table name : *eddy*
Acquisition frequency: 10 Hz
Database variable name | Campbell variable name | Variable description | Units | Instrument name | Instrument description / Component of instrument | Remarks
NA - Only stored as binary | RECORD | Record number | - | CR3000 | Data logger
NA - Only stored as binary | TIMESTAMP | Time stamp with yyyy-mm-dd HH:MM:SS.f format | - | CR3000 | Data logger
NA - Only stored as binary | diag_sonic | Sonic diagnostic code | - | CSAT3 | 3D sonic anemometer | See ./Resources/IRGASON_manual.pdf p. 40
NA - Only stored as binary | Ts | Sonic measurement of air temperature | °C | CSAT3 | 3D sonic anemometer | Measurement based on the speed of sound. Not corrected for humidity.
NA - Only stored as binary | Ux | x wind component | m/s | CSAT3 | 3D sonic anemometer
NA - Only stored as binary | Uy | y wind component | m/s | CSAT3 | 3D sonic anemometer
NA - Only stored as binary | Uz | z wind component | m/s | CSAT3 | 3D sonic anemometer
NA - Only stored as binary | amb_tmpr | Air temperature | °C | IRGASON | 107-temperature probe
NA - Only stored as binary | diag_sonic | Sonic diagnostic code | - | IRGASON | 3D sonic anemometer | See ./Resources/IRGASON_manual.pdf p. 40
NA - Only stored as binary | Ts | Sonic measurement of air temperature | °C | IRGASON | 3D sonic anemometer | Measurement based on the speed of sound. Not corrected for humidity.
NA - Only stored as binary | Ux | x wind component | m/s | IRGASON | 3D sonic anemometer
NA - Only stored as binary | Uy | y wind component | m/s | IRGASON | 3D sonic anemometer
NA - Only stored as binary | Uz | z wind component | m/s | IRGASON | 3D sonic anemometer
NA - Only stored as binary | amb_press | Atmospheric pressure | kPa | IRGASON | 3D sonic anemometer + infra red gas analyzer
NA - Only stored as binary | CO2 | CO2 concentration | mg/m^3 | IRGASON | Infra red gas analyzer
NA - Only stored as binary | CO2_sig_strgth | CO2 signal strength | % | IRGASON | Infra red gas analyzer
NA - Only stored as binary | diag_irga | Gas analyzer diagnostic code | - | IRGASON | Infra red gas analyzer | See ./Resources/IRGASON_manual.pdf p. 40-41
NA - Only stored as binary | H2O | H2O concentration | g/m^3 | IRGASON | Infra red gas analyzer
NA - Only stored as binary | H2O_sig_strgth | H2O signal strength | % | IRGASON | Infra red gas analyzer
NA - Only stored as binary | agc_li | Agreggated diagnostic code | - | LI7500 | Infra red gas analyzer
NA - Only stored as binary | amb_press_li | Atmospheric pressure | kPa | LI7500 | Infra red gas analyzer
NA - Only stored as binary | CO2_li | CO2 concentration | mg/m^3 | LI7500 | Infra red gas analyzer
NA - Only stored as binary | H2O_li | H2O concentration | g/m^3 | LI7500 | Infra red gas analyzer
NA - Only stored as binary | amb_tmpr_77 | Air temperature | °C | LI-7700 | Fine-wire thermocouple
NA - Only stored as binary | amb_press_77 | Atmospheric pressure | kPa | LI-7700 | Pressure Transducer
NA - Only stored as binary | CH4_77 | CH4 concentration | ug/m^3 | LI-7700 | Wavelength modulation spectroscopy gas analyzer
NA - Only stored as binary | rssi_77 | CH4 signal strength (Residual Signal Strength Indicator) | % | LI-7700 | Wavelength modulation spectroscopy gas analyzer
Slow data
Campbell table name: *flux*
Database table name : *slow*
Acquisition frequency: 30 min
Database variable name | Campbell variable name | Variable description | Units | Instrument name | Instrument description / Component of instrument | Remarks
albedo_CNR4 | albedo_Avg | Albedo | - | CNR4 | Net radiometer
rad_shortwave_down_CNR4 | Rs_incoming_Avg | Incoming short wave radiation | W/m^2 | CNR4 | Pyranometer
rad_shortwave_up_CNR4 | Rs_outgoing_Avg | Outgoing short wave radiation | W/m^2 | CNR4 | Pyranometer
rad_longwave_down_CNR4 | Rl_incoming_Avg | Incoming long wave radiation corrected for blackbody radiations | W/m^2 | CNR4 | Pyrogeometer
rad_longwave_up_CNR4 | Rl_outgoing_Avg | Outgoing long wave radiation corrected for blackbody radiations | W/m^2 | CNR4 | Pyrogeometer
air_temp_CNR4 | T_nr_Avg | Mean air temperature | K | CNR4 | Thermistor and Pt-100
air_temp_CR3000 | panel_tmpr_Avg | Data logger panel temperature | °C | CR3000 | Data logger
batt_volt_avg | batt_volt_Avg | Average battery voltage | V | CR3000 | Data logger
timestamp | TIMESTAMP | Time stamp with yyyy-mm-dd HH:MM:SS.f format | - | CR3000 | Data logger
air_press_CS106 | Baro_Press | Atmospheric pressure | kPa | CS106 | Pressure Transducer
air_relhum_HMP45C | HMP45C_Sensor_RH_Avg | Relative air humidity | % | HMP45C | Capacitive relative humidity sensor
air_temp_HMP45C | HMP45C_Sensor_temp_Avg | Air temperature | °C | HMP45C | Resistance temperature detector
air_temp_max_HMP45C | HMP45C_Sensor_temp_Max | Maximum air temperature within the last 30 minutes | °C | HMP45C | Resistance temperature detector
air_temp_min_HMP45C | HMP45C_Sensor_temp_Min | Minimum air temperature within the last 30 minutes | °C | HMP45C | Resistance temperature detector
air_temp_IRGASON | Tc_mean | Sonic air temperature corrected for humidity | °C | IRGASON | 3D sonic anemometer
diag_sonic | diag_sonic_aggregate | Sonic analyzer aggregated diagnostic code | - | IRGASON | 3D sonic anemometer
air_density_IRGASON | rho_a_mean | Air density corrected with humidity | kg/m^3 | IRGASON | 3D sonic anemometer + infra red gas analyzer
H2O_conc_stdev_IRGASON | H2O_stdev | Standard deviation of H2O concentration | g/m^3 | IRGASON | 3D sonic anemometer + infra red gas analyzer
CO2_conc_mean_IRGASON | CO2_mean | Mean CO2 concentration | mg/m^3 | IRGASON | Infra red gas analyzer
CO2_conc_stdev_IRGASON | CO2_stdev | Standard deviation of CO2 concentration | mg/m^3 | IRGASON | Infra red gas analyzer
diag_irga | diag_irga_aggregate | Gas analyzer aggregated diagnostic code | - | IRGASON | Infra red gas analyzer
H2O_conc_mean_IRGASON | H2O_mean | Mean H2O concentration | g/m^3 | IRGASON | Infra red gas analyzer
air_press_IRGASON | amb_press_mean | Atmospheric pressure | kPa | IRGASON | Pressure Transducer
air_temp_IRGASON107probe | amb_tmpr_Avg | Average temperature from 107-probe connected to EC100 | °C | IRGASON | Temperature probe
air_temp_IRGASON | Tc_li_mean | Sonic air temperature corrected for humidity | °C | LI-7500 | 3D sonic anemometer
air_density_IRGASON | rho_a_li_mean | Air density corrected with humidity | kg/m^3 | LI-7500 | 3D sonic anemometer + infra red gas analyzer
H2O_conc_stdev_IRGASON | H2O_li_stdev | Standard deviation of H2O concentration | g/m^3 | LI-7500 | 3D sonic anemometer + infra red gas analyzer
CO2_conc_mean_IRGASON | CO2_li_mean | Mean CO2 concentration | mg/m^3 | LI-7500 | Infra red gas analyzer
CO2_conc_stdev_IRGASON | CO2_li_stdev | Standard deviation of CO2 concentration | mg/m^3 | LI-7500 | Infra red gas analyzer
diag_irga | diag_irga_li_aggregate | Gas analyzer aggregated diagnostic code | - | LI-7500 | Infra red gas analyzer
H2O_conc_mean_IRGASON | H2O_li_mean | Mean H2O concentration | g/m^3 | LI-7500 | Infra red gas analyzer
air_press_IRGASON | amb_press_li_mean | Atmospheric pressure | kPa | LI-7500 | Pressure Transducer
air_temp_LI7700 | amb_tmpr_77_mean | Air temperature | °C | LI-7700 | Fine-wire thermocouple
air_press_LI7700 | amb_press_77_mean | Atmospheric pressure | kPa | LI-7700 | Pressure Transducer
CH4_error_flag_LI7700 | ga_77_samples_Tot | NS any LI-7700 or IRGASON bad data flag was raised | - | LI-7700 | Wavelength modulation spectroscopy gas analyser
CH4_sig_strength_LI7700 | rssi_77_Avg | Received signal strength indicator | % | LI-7700 | Wavelength modulation spectroscopy gas analyser
CH4_conc_mean_LI7700 | CH4_77_mean | Mean CH4 concentration | ug/m^3 | LI-7700 | Wavelength modulation spectroscopy gas analyzer
CH4_conc_stdev_LI7700 | CH4_77_stdev | Standard deviation of CH4 concentration | ug/m^3 | LI-7700 | Wavelength modulation spectroscopy gas analyzer
diag_77 | diag_77_aggregate | Gas analyzer aggregated diagnostic code | - | LI-7700 | Wavelength modulation spectroscopy gas analyzer
precip_acc_OSI650 | precip_acc | Precipitation accumulation since last restart | mm | OSI-650 | Disdrometer
precip_rate_OSI650 | precip_rate_Avg | Precipitation rate | mm/hour | OSI-650 | Disdrometer
weather_type_15min_OSI650 | past_15min | Dominent weather type according to WMO format over the last 15 minutes | - | OSI-650 | Disdrometer
weather_type_60min_OSI650 | past_60min | Dominent weather type according to WMO format over the last 60 minutes | - | OSI-650 | Disdrometer
weather_type_OSI650 | weather_type | Weather type according to WMO format | - | OSI-650 | Disdrometer | See OSI-650 manual for format conventions
wind_dir_05103 | WindDir | Wind direction | ° | RMYoung 05103 | Anemometer
wind_dir_std_05103 | Std_WD | Standard deviation of wind direction | ° | RMYoung 05103 | Anemometer
wind_speed_05103 | WindSpd | Wind speed | m/s | RMYoung 05103 | Anemometer
precip_TB4 | precip_Tot | Cumulative precipitation | mm | TB4 | Tipping bucket rain gage
Unsaved slow data
Campbell table name: *flux*
Database table name : *slow*
Acquisition frequency: 30 min
Database variable name | Campbell variable name | Variable description | Units | Instrument name | Instrument description / Component of instrument | Remarks
NA - Only stored as binary | Rl_incoming_meas_Avg | Incoming long wave radiation | W/m^2 | CNR4 | Pyrogeometer
NA - Only stored as binary | Rl_outgoing_meas_Avg | Outgoing long wave radiation | W/m^2 | CNR4 | Pyrogeometer
NA - Only stored as binary | buff_depth_Max | Indicates how far processing can be behind measurement | Number of scans | CR3000 | Data logger
NA - Only stored as binary | process_time_Avg | Average processing time of the fast sequence (flux data acquisition) | us | CR3000 | Data logger
NA - Only stored as binary | process_time_Max | Maximum processing time of the fast sequence (flux data acquisition) | us | CR3000 | Data logger
NA - Only stored as binary | RECORD | Record number | - | CR3000 | Data logger
NA - Only stored as binary | slowsequence_Tot | NS the slow sequence was successfully performed | samples | CR3000 | Data logger
NA - Only stored as binary | sonic_azimuth | Azimuth orientation. Not a measurement. Specified from CR3000 keyboard | ° | CR3000 | Data logger
NA - Only stored as binary | no_new_sonic_data_Tot | NS sonic anemometer warning flag code different from NaN was raised | samples | IRGASON | 3D sonic anemometer
NA - Only stored as binary | sonic_amp_h_f_Tot | NS the high amplitude flag is raised | - | IRGASON | 3D sonic anemometer
NA - Only stored as binary | sonic_amp_l_f_Tot | NS the low amplitude flag is raised | - | IRGASON | 3D sonic anemometer
NA - Only stored as binary | sonic_del_T_f_Tot | NS delta temperature warning flag was raised | arb | IRGASON | 3D sonic anemometer
NA - Only stored as binary | sonic_samples_Tot | NS sonic measurements was sucessfully performed | - | IRGASON | 3D sonic anemometer
NA - Only stored as binary | sonic_sig_lck_f_Tot | NS the poor signal lock warning flag was raised | - | IRGASON | 3D sonic anemometer
NA - Only stored as binary | std_wnd_dir | Standard deviation of wind direction | ° | IRGASON | 3D sonic anemometer
NA - Only stored as binary | Tc_li_stdev | Standard deviation of sonic air temperature corrected for humidity | °C | IRGASON | 3D sonic anemometer
NA - Only stored as binary | Tc_li_Ux_cov | Covariance between sonic air temperature corrected for humidity and wind speed in x wind component | °C m/s | IRGASON | 3D sonic anemometer
NA - Only stored as binary | Tc_li_Uy_cov | Covariance between sonic air temperature corrected for humidity and wind speed in y wind component | °C m/s | IRGASON | 3D sonic anemometer
NA - Only stored as binary | Tc_li_Uz_cov | Covariance between sonic air temperature corrected for humidity and wind speed in z wind component | °C m/s | IRGASON | 3D sonic anemometer
NA - Only stored as binary | Ts_Avg | Sonic air temperature | °C | IRGASON | 3D sonic anemometer
NA - Only stored as binary | Ux_Avg | Average wind speed in x | m/s | IRGASON | 3D sonic anemometer
NA - Only stored as binary | Ux_stdev | Standard deviation of x wind component | m/s | IRGASON | 3D sonic anemometer
NA - Only stored as binary | Ux_Uy_cov | Covariance between x and y wind components | (m/s)^2 | IRGASON | 3D sonic anemometer
NA - Only stored as binary | Ux_Uz_cov | Covariance between x and z wind components | (m/s)^2 | IRGASON | 3D sonic anemometer
NA - Only stored as binary | Uy_Avg | Average wind speed in y | m/s | IRGASON | 3D sonic anemometer
NA - Only stored as binary | Uy_stdev | Standard deviation of y wind component | m/s | IRGASON | 3D sonic anemometer
NA - Only stored as binary | Uy_Uz_cov | Covariance between y and z wind components | (m/s)^2 | IRGASON | 3D sonic anemometer
NA - Only stored as binary | Uz_Avg | Average wind speed in z | m/s | IRGASON | 3D sonic anemometer
NA - Only stored as binary | Uz_stdev | Standard deviation of z wind component | m/s | IRGASON | 3D sonic anemometer
NA - Only stored as binary | wnd_dir_compass | Wind direction after azimuth correction | ° | IRGASON | 3D sonic anemometer | wnd_dir_compass = (360+sonic_azimuth-wnd_dir_sonic) MOD 360
NA - Only stored as binary | wnd_dir_sonic | Wind direction | ° | IRGASON | 3D sonic anemometer
NA - Only stored as binary | CO2_li_Ux_cov | Covariance bewteen CO2 concentration and wind speed in x | mg/(m^2 s) | IRGASON | 3D sonic anemometer + infra red gas analyzer
NA - Only stored as binary | CO2_li_Uy_cov | Covariance bewteen CO2 concentration and wind speed in y | mg/(m^2 s) | IRGASON | 3D sonic anemometer + infra red gas analyzer
NA - Only stored as binary | CO2_li_Uz_cov | Covariance bewteen CO2 concentration and wind speed in z | mg/(m^2 s) | IRGASON | 3D sonic anemometer + infra red gas analyzer
NA - Only stored as binary | CO2_wpl_H | CO2 flux due to sensible heat after WPL correction | mg/(m^2 s) | IRGASON | 3D sonic anemometer + infra red gas analyzer
NA - Only stored as binary | CO2_wpl_LE | CO2 flux due to latent heat after WPL correction | mg/(m^2 s) | IRGASON | 3D sonic anemometer + infra red gas analyzer
NA - Only stored as binary | Fc_irga | CO2 flux | mg/(m^2 s) | IRGASON | 3D sonic anemometer + infra red gas analyzer
NA - Only stored as binary | Fc_wpl | CO2 flux after WPL correction | mg/(m^2 s) | IRGASON | 3D sonic anemometer + infra red gas analyzer
NA - Only stored as binary | H2O_li_Ux_cov | Covariance bewteen H2O concentration and wind speed in x | g/(m^2 s) | IRGASON | 3D sonic anemometer + infra red gas analyzer
NA - Only stored as binary | H2O_li_Uy_cov | Covariance bewteen H2O concentration and wind speed in y | g/(m^2 s) | IRGASON | 3D sonic anemometer + infra red gas analyzer
NA - Only stored as binary | H2O_li_Uz_cov | Covariance bewteen H2O concentration and wind speed in z | g/(m^2 s) | IRGASON | 3D sonic anemometer + infra red gas analyzer
NA - Only stored as binary | H2O_li_wpl_H_li | H2O flux due to sensible heat after WPL correction | W/m^2 | IRGASON | 3D sonic anemometer + infra red gas analyzer
NA - Only stored as binary | H2O_li_wpl_LE_li | H2O flux due to latent heat after WPL correction | W/m^2 | IRGASON | 3D sonic anemometer + infra red gas analyzer
NA - Only stored as binary | Hc | Sensible heat flux using sonic temperature corrected for water vapor measured | W/m^2 | IRGASON | 3D sonic anemometer + infra red gas analyzer
NA - Only stored as binary | Hs | Sensible heat flux using sonic temperature | W/m^2 | IRGASON | 3D sonic anemometer + Infra red gas analyzer
NA - Only stored as binary | irga_samples_Tot | NS any CO2 or H20 warning flag was raised | - | IRGASON | 3D sonic anemometer + infra red gas analyzer
NA - Only stored as binary | LE_li_irga | Latent heat flux | W/m^2 | IRGASON | 3D sonic anemometer + infra red gas analyzer
NA - Only stored as binary | LE_wpl | Latent heat flux after WPL correction | W/m^2 | IRGASON | 3D sonic anemometer + infra red gas analyzer
NA - Only stored as binary | tau | Momentum flux | kg/(m s^2) | IRGASON | 3D sonic anemometer + Infra red gas analyzer
NA - Only stored as binary | Ts_stdev | Standard deviation of sonic measurement of air temperature | °C | IRGASON | 3D sonic anemometer + Infra red gas analyzer
NA - Only stored as binary | Ts_Ux_cov | Covariance between sonic temperature and x wind component | °C m/s | IRGASON | 3D sonic anemometer + Infra red gas analyzer
NA - Only stored as binary | Ts_Uy_cov | Covariance between sonic temperature and y wind component | °C m/s | IRGASON | 3D sonic anemometer + Infra red gas analyzer
NA - Only stored as binary | Ts_Uz_cov | Covariance between sonic temperature and z wind component | °C m/s | IRGASON | 3D sonic anemometer + Infra red gas analyzer
NA - Only stored as binary | u_star | Friction velocity | m/s | IRGASON | 3D sonic anemometer + Infra red gas analyzer
NA - Only stored as binary | no_new_irga_data_li_Tot | NS gas analyzer warning flag code different from NaN was raised | samples | IRGASON | Infra red gas analyzer
NA - Only stored as binary | CO2_li_wpl_H_li | CO2 flux due to sensible heat after WPL correction | mg/(m^2 s) | LI-7500 | 3D sonic anemometer + infra red gas analyzer
NA - Only stored as binary | CO2_li_wpl_LE_li | CO2 flux due to latent heat after WPL correction | mg/(m^2 s) | LI-7500 | 3D sonic anemometer + infra red gas analyzer
NA - Only stored as binary | Fc_li_irga | CO2 flux | mg/(m^2 s) | LI-7500 | 3D sonic anemometer + infra red gas analyzer
NA - Only stored as binary | Fc_li_wpl | CO2 flux after WPL correction | mg/(m^2 s) | LI-7500 | 3D sonic anemometer + infra red gas analyzer
NA - Only stored as binary | Hc_li | Sensible heat flux using sonic temperature corrected for water vapor measured | W/m^2 | LI-7500 | 3D sonic anemometer + infra red gas analyzer
NA - Only stored as binary | irga_li_samples_Tot | NS any CO2 or H20 warning flag was raised | - | LI-7500 | 3D sonic anemometer + infra red gas analyzer
NA - Only stored as binary | LE_li_wpl | Latent heat flux after WPL correction | W/m^2 | LI-7500 | 3D sonic anemometer + infra red gas analyzer
NA - Only stored as binary | sig_error_li_Tot | NS the gas analyser is different from -99999 (Licor error code) | samples | LI-7500 | Wavelength modulation spectroscopy gas analyser
NA - Only stored as binary | CH4_77_wpl_H | CH4 flux due to sensible heat after WPL correction | ug/(m^2 s) | LI-7700 + IRGASON | Wavelength modulation spectroscopy gas analyzer + 3D sonic anemometer
NA - Only stored as binary | CH4_77_wpl_LE | CH4 flux due to latent heat after WPL correction | ug/(m^2 s) | LI-7700 + IRGASON | Wavelength modulation spectroscopy gas analyzer + 3D sonic anemometer
NA - Only stored as binary | F_77 | CH4 flux | ug/(m^2 s) | LI-7700 + IRGASON | Wavelength modulation spectroscopy gas analyzer + 3D sonic anemometer
NA - Only stored as binary | F_77_wpl | CH4 flux after WPL correction | ug/(m^2 s) | LI-7700 + IRGASON | Wavelength modulation spectroscopy gas analyzer + 3D sonic anemometer
NA - Only stored as binary | wnd_spd |  | m/s

## Foret_ouest_eddypro
EddyPro
Database table name : *eddypro_Ro2_Berge_full_output*
Acquisition frequency: 30 min
Database variable name | EddyPro variable name | Variable description | Units | Remarks
air_density | air_density | Density of ambient air | [kg+1m-3]
air_heat_capacity | air_heat_capacity | Specific heat at constant pressure of ambient air | [J+1kg-1K-1]
air_molar_volume | air_molar_volume | Molar volume of ambient air | [m+3mol-1]
air_press | air_pressure | Mean pressure of ambient air, either calculated from high frequency air pressure readings, or estimated based on site altitude (barometric pressure) | [Pa]
air_relativeHumidity | RH | Ambient relative humidity | [%]
air_specificHumidity | specific_humidity | Ambient specific humidity on a mass basis | [kg+1kg-1]
air_temp | air_temperature | Mean temperature of ambient air, either calculated from high frequency air temperature readings, or estimated from sonic temperature | [K]
air_temp_dewPoint | Tdew | Ambient dew point temperature | [K]
air_vpd | VPD | Ambient water vapor pressure deficit | [Pa] | Finkelstein, P. L., and P. F. Sims. 2001. Sampling error in eddy correlation flux measurements. Journal of Geophysical Research
bowen_ratio | bowen_ratio | Sensible heat flux to latent heat flux ratio | [#] | if selected
CH4_flux | ch4_flux | Corrected CH4 flux | [µmol+1s-1m-2]
CH4_flux_qf | qc_ch4_flux | Quality flag for CH4 flux | [#] | Finkelstein, P. L., and P. F. Sims. 2001. Sampling error in eddy correlation flux measurements. Journal of Geophysical Research
CH4_flux_rerr | rand_err_ch4_flux | Random error for CH4 flux | [µmol+1s-1m-2] | if selected
CH4_mixing_ratio | ch4_mixing_ratio | Measured or estimated mixing ratio of CH4 | [µmol+1mol_d-1]
CH4_molar_density | ch4_molar_density | Measured or estimated molar density of CH4 | [mmol+1m-3] | Finkelstein, P. L., and P. F. Sims. 2001. Sampling error in eddy correlation flux measurements. Journal of Geophysical Research
CH4_mole_fraction | ch4_mole_fraction | Measured or estimated mole fraction of CH4 | [µmol+1mol_a-1] | if selected
CH4_spikes | ch4_spikes | Number of CH4 spikes | [#]
CH4_strg | ch4_strg | Estimate of storage CH4 flux | [µmol+1s-1m-2] | Finkelstein, P. L., and P. F. Sims. 2001. Sampling error in eddy correlation flux measurements. Journal of Geophysical Research
CO2_flux | co2_flux | Corrected CO2 flux | [µmol+1s-1m-2]
CO2_flux_qf | qc_co2_flux | Quality flag for CO2 flux | [#]
CO2_flux_rerr | rand_err_co2_flux | Random error for CO2 flux | [µmol+1s-1m-2] | Finkelstein, P. L., and P. F. Sims. 2001. Sampling error in eddy correlation flux measurements. Journal of Geophysical Research
CO2_mixing_ratio | co2_mixing_ratio | Measured or estimated mixing ratio of CO2 | [µmol+1mol_d-1]
CO2_molar_density | co2_molar_density | Measured or estimated molar density of CO2 | [mmol+1m-3]
CO2_mole_fraction | co2_mole_fraction | Measured or estimated mole fraction of CO2 | [µmol+1mol_a-1] | Finkelstein, P. L., and P. F. Sims. 2001. Sampling error in eddy correlation flux measurements. Journal of Geophysical Research
CO2_spikes | co2_spikes | Number of CO2 spikes | [#]
CO2_strg | co2_strg | Estimate of storage CO2 flux | [µmol+1s-1m-2]
daytime | daytime | Indicate if daytime or nightime. | [1=daytime]
e | e | Ambient water vapor partial pressure | [Pa]
es | es | Ambient water vapor partial pressure at saturation | [Pa]
friction_velocity | u* | Friction velocity | [m+1s-1]
H | H | Corrected sensible heat flux | [W+1m-2]
H_qf | qc_H | Quality flag for sensible heat flux | [#]
H_reer | rand_err_H | Random error for momentum flux | [W+1m-2]
H_strg | H_strg | Estimate of storage sensible heat flux | [W+1m-2]
H2O_mixing_ratio | h2o_mixing_ratio | Measured or estimated mixing ratio of H20 | [mmol+1mol_d-1]
H2O_molar_density | h2o_molar_density | Measured or estimated molar density of H20 | [mmol+1m-3]
H2O_mole_fraction | h2o_mole_fraction | Measured or estimated mole fraction of H20 | [mmol+1mol_a-1]
H2O_spikes | h2o_spikes | Number of H2O spikes | [#]
H2O_vapor_density | water_vapor_density | Ambient mass density of water vapor | [kg+1m-3]
LE | LE | Corrected latent heat flux | [W+1m-2]
LE_qf | qc_LE | Quality flag latent heat flux | [#]
LE_rerr | rand_err_LE | Random error for latent heat flux | [W+1m-2]
LE_strg | LE_strg | Estimate of storage latent heat flux | [W+1m-2]
moninobukhov_length | L | Monin-Obukhov length | [m]
moninobukhov_stability | (z-d)/L | Monin-Obukhov stability parameter | [#]
rssi_CH4 | rssi_ch4_mean | Received Signal Strength Indicator (0-100) for methane | [-]
rssi_CO2 | rssi_co2_mean | Received Signal Strength Indicator (0-100) for carbone dioxyde | [-]
rssi_H2O | rssi_h2o_mean | Received Signal Strength Indicator (0-100) for water | [-]
scaling_temp | T* | Scaling temperature | [K]
Tau | Tau | Corrected momentum flux | [kg+1m-1s-2]
Tau_qf | qc_Tau | Quality flag for momentum flux | [#]
Tau_rerr | rand_err_Tau | Random error for momentum flux | [kg+1m-1s-2]
timestamp | TIMESTAMP | Time stamp with yyyy-mm-dd HH:MM:SS.f format | -
turbulent_kinetic_energy | TKE | Turbulent kinetic energy | [m+2s-2]
used_records | used_records | Number of valid records used for current the averaging period | [#]
wind_dir_sonic | wind_dir | Direction from which the wind blows with respect to Geographic or Magnetic north | [deg_from_north]
wind_speed_max_sonic | max_wind_speed | Maximum instantaneous wind speed | [m+1s-1]
wind_speed_sonic | wind_speed | Mean wind speed | [m+1s-1]
wind_xspeed | u_rot | Rotated u wind component (mean wind speed) | [m+1s-1]
wind_xspeed_var | u_var | Variance of the wind speed in the x direction | [m+2s-2]
wind_yspeed | v_rot | Rotated v wind component (should be zero) | [m+1s-1]
wind_yspeed_var | v_var | Variance of the wind speed in the y direction | [m+2s-2]
wind_zspeed | w_rot | Rotated w wind component (should be zero) | [m+1s-1]
wind_zspeed_var | w_var | Variance of the wind speed in the z direction | [m+2s-2]
Unsaved EddyPro
Database table name : *eddypro_Ro2_Berge_full_output*
Acquisition frequency: 30 min
Database variable name | EddyPro variable name | Variable description | Units | Remarks
NA - Only stored as binary | absolute_limits_hf |  | 8u/v/w/ts/CO2/H2O/CH4/none
NA - Only stored as binary | air_p_mean |  | --
NA - Only stored as binary | air_t_mean |  | --
NA - Only stored as binary | amplitude_resolution_hf |  | 8u/v/w/ts/CO2/H2O/CH4/none
NA - Only stored as binary | attack_angle_hf
NA - Only stored as binary | aux_in_LI-7200 |  | [#_flagged_recs]
NA - Only stored as binary | bad_aux_tc1_LI-7700 |  | [#_flagged_recs]
NA - Only stored as binary | bad_aux_tc2_LI-7700 |  | [#_flagged_recs]
NA - Only stored as binary | bad_aux_tc3_LI-7700 |  | [#_flagged_recs]
NA - Only stored as binary | bad_temp_LI-7700 |  | [#_flagged_recs]
NA - Only stored as binary | block_temp_unregulated_LI-7700 |  | [#_flagged_recs]
NA - Only stored as binary | bottom_heater_on_LI-7700 |  | [#_flagged_recs]
NA - Only stored as binary | box_connected_LI-7700 |  | [#_flagged_recs]
NA - Only stored as binary | calibrating_LI-7700 |  | [#_flagged_recs]
NA - Only stored as binary | ch4_def_timelag | Flag: whether the reported time lag is the default (T) or calculated (F) | [1=default]
NA - Only stored as binary | ch4_scf | Spectral correction factor for gas flux | [#]
NA - Only stored as binary | ch4_time_lag | Time lag used to synchronize CH4 time series | [s]
NA - Only stored as binary | ch4_v-adv | Estimate of vertical CH4 advection flux | [µmol+1s-1m-2]
NA - Only stored as binary | ch4_var |  | --
NA - Only stored as binary | chopper_LI-7200 |  | [#_flagged_recs]
NA - Only stored as binary | chopper_LI-7500 |  | [#_flagged_recs]
NA - Only stored as binary | co2_def_timelag | Flag: whether the reported time lag is the default (T) or calculated (F) | [1=default]
NA - Only stored as binary | co2_scf | Spectral correction factor for gas flux | [#]
NA - Only stored as binary | co2_time_lag | Time lag used to synchronize CO2 time series | [s]
NA - Only stored as binary | co2_v-adv | Estimate of vertical CO2 advection flux | [µmol+1s-1m-2]
NA - Only stored as binary | co2_var |  | --
NA - Only stored as binary | delta_p_LI-7200 |  | [#_flagged_recs]
NA - Only stored as binary | detector_LI-7200 |  | [#_flagged_recs]
NA - Only stored as binary | detector_LI-7500 |  | [#_flagged_recs]
NA - Only stored as binary | discontinuities_hf |  | 8u/v/w/ts/CO2/H2O/CH4/none
NA - Only stored as binary | discontinuities_sf |  | 8u/v/w/ts/CO2/H2O/CH4/none
NA - Only stored as binary | DOY | Day of Year | [ddd.ddd]
NA - Only stored as binary | drop_out_hf |  | 8u/v/w/ts/CO2/H2O/CH4/none
NA - Only stored as binary | ET | Evapotranspiration flux | [mm]
NA - Only stored as binary | file_records | Number of valid records found in the raw file (or setof raw files) | [#]
NA - Only stored as binary | filename | Name of the raw file (or the first of a set) from which the dataset for the current averaging interval was extracted
NA - Only stored as binary | H_scf | Spectral correction factor for sensible heat flux | [#]
NA - Only stored as binary | h2o_def_timelag | Flag: whether the reported time lag is the default (T) or calculated (F) | [1=default]
NA - Only stored as binary | h2o_flux | Corrected H2O flux | [mmol+1s-1m-2]
NA - Only stored as binary | h2o_scf | Spectral correction factor for gas flux | [#]
NA - Only stored as binary | h2o_strg | Estimate of storage H2O flux | [mmol+1s-1m-2]
NA - Only stored as binary | h2o_time_lag | Time lag used to synchronize H20 time series | [s]
NA - Only stored as binary | h2o_v-adv | Estimate of vertical H2O advection flux | [mmol+1s-1m-2]
NA - Only stored as binary | h2o_var |  | --
NA - Only stored as binary | head_detect_LI-7200 |  | [#_flagged_recs]
NA - Only stored as binary | laser_temp_unregulated_LI-7700 |  | [#_flagged_recs]
NA - Only stored as binary | LE_scf | Spectral correction factor for latent heat flux | [#]
NA - Only stored as binary | mean_value_LI-7500 |  | [#]
NA - Only stored as binary | mean_value_RSSI_LI-7200 |  | [#]
NA - Only stored as binary | model | Model for footprint estimation | [#]
NA - Only stored as binary | motor_failure_LI-7700 |  | [#_flagged_recs]
NA - Only stored as binary | motor_spinning_LI-7700 |  | [#_flagged_recs]
NA - Only stored as binary | no_signal_LI-7700 |  | [#_flagged_recs]
NA - Only stored as binary | non_steady_wind_hf |  | 8U
NA - Only stored as binary | none_def_timelag |  | [1=default]
NA - Only stored as binary | none_flux |  | [µmol+1s-1m-2]
NA - Only stored as binary | none_mixing_ratio |  | [µmol+1mol_d-1]
NA - Only stored as binary | none_molar_density |  | [mmol+1m-3]
NA - Only stored as binary | none_mole_fraction |  | [µmol+1mol_a-1]
NA - Only stored as binary | none_spikes |  | [#]
NA - Only stored as binary | none_strg |  | [µmol+1s-1m-2]
NA - Only stored as binary | none_time_lag |  | [s]
NA - Only stored as binary | none_v-adv |  | [µmol+1s-1m-2]
NA - Only stored as binary | none_var |  | --
NA - Only stored as binary | not_ready_LI-7700 |  | [#_flagged_recs]
NA - Only stored as binary | pitch | Second rotation angle | [deg]
NA - Only stored as binary | pll_LI-7200 |  | [#_flagged_recs]
NA - Only stored as binary | pll_LI-7500 |  | [#_flagged_recs]
NA - Only stored as binary | pump_on_LI-7700 | Cleaning fluid pump is on | [#_flagged_recs]
NA - Only stored as binary | qc_h2o_flux | Quality flag for H2O flux | [#]
NA - Only stored as binary | qc_none_flux |  | [#]
NA - Only stored as binary | rand_err_h2o_flux | Random error forH2O flux | [mmol+1s-1m-2]
NA - Only stored as binary | rand_err_none_flux |  | [µmol+1s-1m-2]
NA - Only stored as binary | re_unlocked_LI-7700 |  | [#_flagged_recs]
NA - Only stored as binary | roll | Third rotation angle | [deg]
NA - Only stored as binary | skewness_kurtosis_hf |  | 8u/v/w/ts/CO2/H2O/CH4/none
NA - Only stored as binary | skewness_kurtosis_sf |  | 8u/v/w/ts/CO2/H2O/CH4/none
NA - Only stored as binary | sonic_temperature | Mean temperature of ambient air as measured by the anemometer | [K]
NA - Only stored as binary | spikes_hf |  | 8u/v/w/ts/CO2/H2O/CH4/none
NA - Only stored as binary | sync_LI-7200 |  | [#_flagged_recs]
NA - Only stored as binary | sync_LI-7500 |  | [#_flagged_recs]
NA - Only stored as binary | t_in_LI-7200 |  | [#_flagged_recs]
NA - Only stored as binary | t_out_LI-7200 |  | [#_flagged_recs]
NA - Only stored as binary | Tau_scf | Spectral correction factor for momentum flux | [#]
NA - Only stored as binary | timelag_hf |  | 8CO2/H2O/CH4/none
NA - Only stored as binary | timelag_sf |  | 8CO2/H2O/CH4/none
NA - Only stored as binary | top_heater_on_LI-7700 |  | [#_flagged_recs]
NA - Only stored as binary | ts_spikes |  | [#]
NA - Only stored as binary | ts_var |  | [K+2]
NA - Only stored as binary | u_spikes | Number of wind spikes detected in the x direction | [#]
NA - Only stored as binary | u_unrot | Wind component along the u anemometer axis | [m+1s-1]
NA - Only stored as binary | un_ch4_flux | Uncorrected gas flux | [µmol+1s-1m-2]
NA - Only stored as binary | un_co2_flux | Uncorrected gas flux | [µmol+1s-1m-2]
NA - Only stored as binary | un_H | Uncorrected sensible heat flux | [W+1m-2]
NA - Only stored as binary | un_h2o_flux | Uncorrected gas flux | [mmol+1s-1m-2]
NA - Only stored as binary | un_LE | Uncorrected latent heat flux | [W+1m-2]
NA - Only stored as binary | un_none_flux |  | [µmol+1s-1m-2]
NA - Only stored as binary | un_none_scf |  | [#]
NA - Only stored as binary | un_Tau | Uncorrected momentum flux | [kg+1m-1s-2]
NA - Only stored as binary | v_spikes | Number of wind spikes detected in the y direction | [#]
NA - Only stored as binary | v_unrot | Wind component along the v anemometer axis | [m+1s-1]
NA - Only stored as binary | w/ch4_cov |  | --
NA - Only stored as binary | w/co2_cov |  | --
NA - Only stored as binary | w/h2o_cov |  | --
NA - Only stored as binary | w/none_cov |  | --
NA - Only stored as binary | w/ts_cov |  | [m+1s-1K+1]
NA - Only stored as binary | w_spikes | Number of wind spikes detected in the z direction | [#]
NA - Only stored as binary | w_unrot | Wind component along the w anemometer axis | [m+1s-1]
NA - Only stored as binary | x_10% | Along-wind distance providing 10% (cumulative) contribution to turbulent fluxes | [m]
NA - Only stored as binary | x_30% | Along-wind distance providing 30% (cumulative) contribution to turbulent fluxes | [m]
NA - Only stored as binary | x_50% | Along-wind distance providing 50% (cumulative) contribution to turbulent fluxes | [m]
NA - Only stored as binary | x_70% | Along-wind distance providing 70% (cumulative) contribution to turbulent fluxes | [m]
NA - Only stored as binary | x_90% | Along-wind distance providing 90% (cumulative) contribution to turbulent fluxes | [m]
NA - Only stored as binary | x_offset | Along-wind distance providing <1% contribution to turbulent fluxes | [m]
NA - Only stored as binary | x_peak | Along-wind distance providing the highest (peak) contribution to turbulent fluxes | [m]
NA - Only stored as binary | yaw | First rotation angle | [deg]

## Foret_sol_cs
Slow data
Campbell table name: *.flux.*
Database table name : *slow*
Acquisition frequency: 30 min
Database variable name | Campbell variable name | Variable description | Units | Instrument name | Instrument description / Component of instrument | Remarks
air_temp_CR1000 | panel_tmpr_Avg | Data logger panel temperature | °C | CR1000 | Data logger
batt_volt_avg | batt_volt_Avg | Average battery voltage | V | CR1000 | Data logger
timestamp | TIMESTAMP | Time stamp with yyyy-mm-dd HH:MM:SS.f format | - | CR1000 | Data logger
soil_electricconductivity_CS650_1 | cs65x_ec_Avg(1) | Electrical conductivity sensor 1 | dS/m | CS650 | Reflectometer
soil_electricconductivity_CS650_2 | cs65x_ec_Avg(2) | Electrical conductivity sensor 2 | dS/m | CS650 | Reflectometer
soil_temp_CS650_1 | cs65x_tmpr_Avg(1) | Probe temperature sensor 1 | °C | CS650 | Reflectometer
soil_temp_CS650_2 | cs65x_tmpr_Avg(2) | Probe temperature sensor 2 | °C | CS650 | Reflectometer
soil_watercontent_CS650_1 | cs65x_wcr_Avg(1) | Volumetric soil water content sensor 1 | Fraction of volume water content | CS650 | Reflectometer
soil_watercontent_CS650_2 | cs65x_wcr_Avg(2) | Volumetric soil water content sensor 2 | Fraction of volume water content | CS650 | Reflectometer
soil_heatflux_HFP01SC_1 | shf_Avg(1) | Mean flux from soil sensor 1 | W/m2 | HFP01SC | Flux plate
soil_heatflux_HFP01SC_2 | shf_Avg(2) | Mean flux from soil sensor 2 | W/m2 | HFP01SC | Flux plate
soil_temp_TCAV_1 | Tsoil_mean(1) | Soil temperature sensor 1 | °C | TCAV | Thermocouple
soil_temp_TCAV_2 | Tsoil_mean(2) | Soil temperature sensor 2 | °C | TCAV | Thermocouple
Unsaved slow data
Campbell table name: *flux*
Database table name : *slow*
Acquisition frequency: 30 min
Database variable name | Campbell variable name | Variable description | Units | Instrument name | Instrument description / Component of instrument | Remarks
NA - Only stored as binary | buff_depth_Max | Indicates how far processing can be behind measurement | Number of scans | CR1000 | Data logger
NA - Only stored as binary | process_time_Avg | Average processing time of the fast sequence (flux data acquisition) | us | CR1000 | Data logger
NA - Only stored as binary | process_time_Max | Maximum processing time of the fast sequence (flux data acquisition) | us | CR1000 | Data logger
NA - Only stored as binary | RECORD | Record number | - | CR1000 | Data logger
NA - Only stored as binary | slowsequence_Tot | NS the slow sequence was successfully performed | - | CR1000 | Data logger
NA - Only stored as binary | shf_cal(1) | Calibration flux sensor 1 | W/(m2/mV) | HFP01SC | Flux plate
NA - Only stored as binary | shf_cal(2) | Calibration flux sensor 2 | W/(m2/mV) | HFP01SC | Flux plate
NA - Only stored as binary | del_Tsoil(1) | Change in soil temperature sensor 1 | °C | TCAV | Thermocouple
NA - Only stored as binary | del_Tsoil(2) | Change in soil temperature sensor 2 | °C | TCAV | Thermocouple

## Foret_precip_cs
Slow data
Campbell table name: *.flux.*
Database table name : *slow*
Acquisition frequency: 30 min
Database variable name | Campbell variable name | Variable description | Units | Instrument name | Instrument description / Component of instrument | Remarks
air_temp_CR1000 | Ptemp_Avg | Data logger panel temperature | °C | CR1000X | Data logger
batt_volt_avg | Batt_Volt_Avg | Average battery voltage | V | CR1000X | Data logger
batt_volt_min | Batt_Volt_Min | Minimum battery voltage | V | CR1000X | Data logger
timestamp | TIMESTAMP | Time stamp with yyyy-mm-dd HH:MM:SS.f format | - | CR1000X | Data logger
wind_dir | WindDir | Wind direction | ° | Davis anemometer | Anemometer
wind_speed | WindSpd_Avg | Average wind speed | m/s | Davis anemometer | Anemometer
wind_speed_max | WindSpd_Max | Maximum wind speed | m/s | Davis anemometer | Anemometer
wind_speed_min | WindSpd_Min | Minimum wind speed | m/s | Davis anemometer | Anemometer
wind_speed_std | WindSpd_Std | Wind speed standard deviation | m/s | Davis anemometer | Anemometer
geonor_depth | Geonor_Depth_Average | Geonor average depth | mm | Geonor T-200B | Total precipitation gauge
geonor_depth_std | Geonor_Depth_StdDev | Geonor depth standard deviation | mm | Geonor T-200B | Total precipitation gauge
Unsaved slow data
Campbell table name: *flux*
Database table name : *slow*
Acquisition frequency: 30 min
Database variable name | Campbell variable name | Variable description | Units | Instrument name | Instrument description / Component of instrument | Remarks
NA - Only stored as binary | RECORD | Record number | - | CR1000X | Data logger

## Juvenile_NO_cs
Fast data
Campbell table name: *ts_data*
Database table name : *eddy*
Acquisition frequency: 10 Hz
Database variable name | Campbell variable name | Variable description | Units | Instrument name | Instrument description / Component of instrument | Remarks
NA - Only stored as binary | RECORD | Record number | - | CR3000 | Data logger
NA - Only stored as binary | TIMESTAMP | Time stamp with yyyy-mm-dd HH:MM:SS.f format | - | CR3000 | Data logger
NA - Only stored as binary | diag_sonic | Sonic diagnostic code | - | CSAT3 | 3D sonic anemometer | See ./Resources/IRGASON_manual.pdf p. 40
NA - Only stored as binary | Ts | Sonic measurement of air temperature | °C | CSAT3 | 3D sonic anemometer | Measurement based on the speed of sound. Not corrected for humidity.
NA - Only stored as binary | Ux | x wind component | m/s | CSAT3 | 3D sonic anemometer
NA - Only stored as binary | Uy | y wind component | m/s | CSAT3 | 3D sonic anemometer
NA - Only stored as binary | Uz | z wind component | m/s | CSAT3 | 3D sonic anemometer
NA - Only stored as binary | amb_tmpr | Air temperature | °C | IRGASON | 107-temperature probe
NA - Only stored as binary | diag_sonic | Sonic diagnostic code | - | IRGASON | 3D sonic anemometer | See ./Resources/IRGASON_manual.pdf p. 40
NA - Only stored as binary | Ts | Sonic measurement of air temperature | °C | IRGASON | 3D sonic anemometer | Measurement based on the speed of sound. Not corrected for humidity.
NA - Only stored as binary | Ux | x wind component | m/s | IRGASON | 3D sonic anemometer
NA - Only stored as binary | Uy | y wind component | m/s | IRGASON | 3D sonic anemometer
NA - Only stored as binary | Uz | z wind component | m/s | IRGASON | 3D sonic anemometer
NA - Only stored as binary | amb_press | Atmospheric pressure | kPa | IRGASON | 3D sonic anemometer + infra red gas analyzer
NA - Only stored as binary | CO2 | CO2 concentration | mg/m^3 | IRGASON | Infra red gas analyzer
NA - Only stored as binary | CO2_fast | CO2 concentration using fast temperature | mg/m^3 | IRGASON | Infra red gas analyzer | See Helbig et al., 2016 for details
NA - Only stored as binary | CO2_sig_strgth | CO2 signal strength | % | IRGASON | Infra red gas analyzer
NA - Only stored as binary | diag_irga | Gas analyzer diagnostic code | - | IRGASON | Infra red gas analyzer | See ./Resources/IRGASON_manual.pdf p. 40-41
NA - Only stored as binary | H2O | H2O concentration | g/m^3 | IRGASON | Infra red gas analyzer
NA - Only stored as binary | H2O_sig_strgth | H2O signal strength | % | IRGASON | Infra red gas analyzer
Slow data
Campbell table name: *flux*
Database table name : *slow*
Acquisition frequency: 30 min
Database variable name | Campbell variable name | Variable description | Units | Instrument name | Instrument description / Component of instrument | Remarks
air_dewpoint_HCS_1 | T_DP_tmpr_rh_4_Avg | Dewpoint obtained with air pressure, temperature and humidity | °C | HC2S3 / HMP45C | Resistance temperature detector / Capacitive relative humidity sensor
air_dewpoint_HCS_2 | T_DP_tmpr_rh_3_Avg | Dewpoint obtained with air pressure, temperature and humidity | °C | HC2S3 / HMP45C | Resistance temperature detector / Capacitive relative humidity sensor
air_dewpoint_HCS_3 | T_DP_tmpr_rh_2_Avg | Dewpoint obtained with air pressure, temperature and humidity | °C | HC2S3 | Resistance temperature detector / Capacitive relative humidity sensor
air_dewpoint_HCS_4 | T_DP_tmpr_rh_1_Avg | Dewpoint obtained with air pressure, temperature and humidity | °C | HC2S3 | Resistance temperature detector / Capacitive relative humidity sensor
air_press_IRGASON | amb_press_mean | Atmospheric pressure | kPa | IRGASON | 3D sonic anemometer + infra red gas analyzer
air_relhum_HCS_1 | HMP45C_Sensor2_RH | Relative air humidity | % | HC2S3 / HMP45C | Capacitive relative humidity sensor
air_relhum_HCS_1 | HMP45C_Sensor2_RH_Avg | Relative air humidity | % | HC2S3 / HMP45C | Capacitive relative humidity sensor
air_relhum_HCS_1 | RH_tmpr_rh_4_Avg | Relative air humidity | % | HC2S3 / HMP45C | Capacitive relative humidity sensor
air_relhum_HCS_2 | HMP45C_Sensor1_RH | Relative air humidity | % | HC2S3 / HMP45C | Capacitive relative humidity sensor
air_relhum_HCS_2 | HMP45C_Sensor1_RH_Avg | Relative air humidity | % | HC2S3 / HMP45C | Capacitive relative humidity sensor
air_relhum_HCS_2 | RH_tmpr_rh_3_Avg | Relative air humidity | % | HC2S3 / HMP45C | Capacitive relative humidity sensor
air_relhum_HCS_3 | RH_tmpr_rh_2_Avg | Relative air humidity | % | HC2S3 | Capacitive relative humidity sensor
air_relhum_HCS_3 | RH_tmpr_rh_mean_2 | Relative air humidity | % | HC2S3 | Capacitive relative humidity sensor
air_relhum_HCS_4 | RH_tmpr_rh_1_Avg | Relative air humidity | % | HC2S3 | Capacitive relative humidity sensor
air_relhum_HCS_4 | RH_tmpr_rh_mean_1 | Relative air humidity | % | HC2S3 | Capacitive relative humidity sensor
air_temp_CNR4 | T_nr_Avg | Mean air temperature | K | CNR4 | Thermistor and Pt-100
air_temp_CR3000 | panel_tmpr_Avg | Data logger panel temperature | °C | CR3000 | Data logger
air_temp_HCS_1 | HMP45C_Sensor2_temp_Avg | Air temperature | °C | HC2S3 / HMP45C | Resistance temperature detector
air_temp_HCS_1 | T_tmpr_rh_4_Avg | Air temperature | °C | HC2S3 / HMP45C | Resistance temperature detector
air_temp_HCS_2 | HMP45C_Sensor1_temp_Avg | Air temperature | °C | HC2S3 / HMP45C | Resistance temperature detector
air_temp_HCS_2 | T_tmpr_rh_3_Avg | Air temperature | °C | HC2S3 / HMP45C | Resistance temperature detector
air_temp_HCS_3 | T_tmpr_rh_2_Avg | Air temperature | °C | HC2S3 | Resistance temperature detector
air_temp_HCS_3 | T_tmpr_rh_mean_2 | Air temperature | °C | HC2S3 | Resistance temperature detector
air_temp_HCS_4 | T_tmpr_rh_1_Avg | Air temperature | °C | HC2S3 | Resistance temperature detector
air_temp_HCS_4 | T_tmpr_rh_mean_1 | Air temperature | °C | HC2S3 | Resistance temperature detector
air_temp_IRGASON | Tc_mean | Sonic air temperature corrected for humidity | °C | IRGASON | 3D sonic anemometer
air_temp_IRGASON107probe | amb_tmpr_Avg | Average temperature from 107-probe connected to EC100 | °C | IRGASON | Temperature probe
air_temp_max_HCS_1 | HMP45C_Sensor2_temp_Max | Maximum air temperature within the last 30 minutes | °C | HC2S3 / HMP45C | Resistance temperature detector
air_temp_max_HCS_1 | T_tmpr_rh_4_Max | Maximum air temperature within the last 30 minutes | °C | HC2S3 / HMP45C | Resistance temperature detector
air_temp_max_HCS_2 | HMP45C_Sensor1_temp_Max | Maximum air temperature within the last 30 minutes | °C | HC2S3 / HMP45C | Resistance temperature detector
air_temp_max_HCS_2 | T_tmpr_rh_3_Max | Maximum air temperature within the last 30 minutes | °C | HC2S3 / HMP45C | Resistance temperature detector
air_temp_max_HCS_3 | T_tmpr_rh_2_Max | Maximum air temperature within the last 30 minutes | °C | HC2S3 | Resistance temperature detector
air_temp_max_HCS_4 | T_tmpr_rh_1_Max | Maximum air temperature within the last 30 minutes | °C | HC2S3 | Resistance temperature detector
air_temp_min_HCS_1 | HMP45C_Sensor2_temp_Min | Minimum air temperature within the last 30 minutes | °C | HC2S3 / HMP45C | Resistance temperature detector
air_temp_min_HCS_1 | T_tmpr_rh_4_Min | Minimum air temperature within the last 30 minutes | °C | HC2S3 / HMP45C | Resistance temperature detector
air_temp_min_HCS_2 | HMP45C_Sensor1_temp_Min | Minimum air temperature within the last 30 minutes | °C | HC2S3 / HMP45C | Resistance temperature detector
air_temp_min_HCS_2 | T_tmpr_rh_3_Min | Minimum air temperature within the last 30 minutes | °C | HC2S3 / HMP45C | Resistance temperature detector
air_temp_min_HCS_3 | T_tmpr_rh_2_Min | Minimum air temperature within the last 30 minutes | °C | HC2S3 | Resistance temperature detector
air_temp_min_HCS_4 | T_tmpr_rh_1_Min | Minimum air temperature within the last 30 minutes | °C | HC2S3 | Resistance temperature detector
batt_volt_avg | batt_volt_Avg | Average battery voltage | V | CR3000 | Data logger
CO2_conc_mean_IRGASON | CO2_mean | Mean CO2 concentration | mg/m^3 | IRGASON | Infra red gas analyzer
CO2_conc_stdev_IRGASON | CO2_stdev | Standard deviation of CO2 concentration | mg/m^3 | IRGASON | Infra red gas analyzer
CO2_sig_strength_IRGASON | CO2_sig_strgth_mean | Average CO2 signal strength | fraction | IRGASON | Infra red gas analyzer
diag_irga | diag_irga_aggregate | Gas analyzer aggregated diagnostic code | - | IRGASON | Infra red gas analyzer
diag_sonic | diag_sonic_aggregate | Sonic analyzer aggregated diagnostic code | - | IRGASON | 3D sonic anemometer
fan_heat_on_CNR4 | cnr4_fan_secs | Number of seconds when the fan is turned on during the averaging period | s | CNF4 | Fan and resistive heater
H2O_conc_mean_IRGASON | H2O_mean | Mean H2O concentration | g/m^3 | IRGASON | Infra red gas analyzer
H2O_conc_stdev_IRGASON | H2O_stdev | Standard deviation of H2O concentration | g/m^3 | IRGASON | 3D sonic anemometer + infra red gas analyzer
H2O_sig_strength_IRGASON | H2O_sig_strgth_mean | Average H2O signal strength | fraction | IRGASON | Infra red gas analyzer
Hc_CR3000 | Hc | Sensible heat flux using sonic temperature corrected for water vapor measured | W/m^2 | IRGASON | 3D sonic anemometer + infra red gas analyzer
Hs_CR3000 | Hs | Sensible heat flux using sonic temperature | W/m^2 | IRGASON | 3D sonic anemometer + Infra red gas analyzer
LE_irga_CR3000 | LE_irga | Latent heat flux | W/m^2 | IRGASON | 3D sonic anemometer + infra red gas analyzer
LE_wpl_CR3000 | LE_wpl | Latent heat flux after WPL correction | W/m^2 | IRGASON | 3D sonic anemometer + infra red gas analyzer
rad_longwave_down_CNR4 | Rl_downwell_Avg | Incoming long wave radiation corrected for blackbody radiations | W/m^2 | CNR4 | Pyrogeometer
rad_longwave_down_meas_CNR4 | Rl_downwell_meas_Avg | Incoming long wave radiation | W/m^2 | CNR4 | Pyrogeometer
rad_longwave_up_CNR4 | Rl_upwell_Avg | Outgoing long wave radiation corrected for blackbody radiations | W/m^2 | CNR4 | Pyrogeometer
rad_longwave_up_meas_CNR4 | Rl_upwell_meas_Avg | Outgoing long wave radiation | W/m^2 | CNR4 | Pyrogeometer
rad_shortwave_down_CNR4 | Rs_downwell_Avg | Incoming short wave radiation | W/m^2 | CNR4 | Pyranometer
rad_shortwave_up_CNR4 | Rs_upwell_Avg | Outgoing short wave radiation | W/m^2 | CNR4 | Pyranometer
soil_electricconductivity_CS650_1 | cs65x_ec_Avg(1) | Electrical conductivity sensor 1 | dS/m | CS650 | Reflectometer
soil_electricconductivity_CS650_2 | cs65x_ec_Avg(2) | Electrical conductivity sensor 2 | dS/m | CS650 | Reflectometer
soil_heatflux_HFP01SC_1 | shf_Avg(1) | Mean flux from soil sensor 1 | W/m2 | HFP01SC | Flux plate
soil_heatflux_HFP01SC_2 | shf_Avg(2) | Mean flux from soil sensor 2 | W/m2 | HFP01SC | Flux plate
soil_temp_CS650_1 | cs65x_tmpr_Avg(1) | Probe temperature sensor 1 | °C | CS650 | Reflectometer
soil_temp_CS650_2 | cs65x_tmpr_Avg(2) | Probe temperature sensor 2 | °C | CS650 | Reflectometer
soil_temp_TCAV_1 | Tsoil_Avg | Soil temperature sensor 1 | °C | TCAV | Thermocouple
soil_temp_TCAV_1 | Tsoil_mean | Soil temperature sensor 1 | °C | TCAV | Thermocouple
soil_watercontent_CS650_1 | cs65x_wcr_Avg(1) | Volumetric soil water content sensor 1 | Fraction of volume water content | CS650 | Reflectometer
soil_watercontent_CS650_2 | cs65x_wcr_Avg(2) | Volumetric soil water content sensor 2 | Fraction of volume water content | CS650 | Reflectometer
timestamp | TIMESTAMP | Time stamp with yyyy-mm-dd HH:MM:SS.f format | - | CR3000 | Data logger
wind_dir_05103_2 | WindDir | Wind direction | ° | RMY05103 | Anemometer
wind_dir_std_05103_2 | Std_WD | Standard deviation of wind direction | ° | RMY05103 | Anemometer
wind_speed_05103_2 | WindSpd | Wind speed | m/s | RMY05103 | Anemometer
Unsaved slow data
Campbell table name: *flux*
Database table name : *slow*
Acquisition frequency: 30 min
Database variable name | Campbell variable name | Variable description | Units | Instrument name | Instrument description / Component of instrument | Remarks
NA - Only stored as binary | albedo_Avg | Albedo | - | CNR4 | Net radiometer
NA - Only stored as binary | Ave_SW_down | Average short wave down | W/m^2 | CNR4 | Net radiometer
NA - Only stored as binary | buff_depth_Max | Indicates how far processing can be behind measurement | Number of scans | CR3000 | Data logger
NA - Only stored as binary | cnr4_heater_1_secs | Number of seconds when the heater 1 is turned on during the averaging period | s | CNF4 | Fan and resistive heater
NA - Only stored as binary | cnr4_heater_2_secs | Number of seconds when the heater 2 is turned on during the averaging period | s | CNF4 | Fan and resistive heater
NA - Only stored as binary | CO2_sig_strgth_Tot | NS lower than the signal strength threshold (0.7) | samples | IRGASON | Infra red gas analyzer
NA - Only stored as binary | CO2_Ux_cov | Covariance bewteen CO2 concentration and wind speed in x | mg/(m^2 s) | IRGASON | 3D sonic anemometer + infra red gas analyzer
NA - Only stored as binary | CO2_Uy_cov | Covariance bewteen CO2 concentration and wind speed in y | mg/(m^2 s) | IRGASON | 3D sonic anemometer + infra red gas analyzer
NA - Only stored as binary | CO2_Uz_cov | Covariance bewteen CO2 concentration and wind speed in z | mg/(m^2 s) | IRGASON | 3D sonic anemometer + infra red gas analyzer
NA - Only stored as binary | CO2_wpl_H | CO2 flux due to sensible heat after WPL correction | mg/(m^2 s) | IRGASON | 3D sonic anemometer + infra red gas analyzer
NA - Only stored as binary | CO2_wpl_LE | CO2 flux due to latent heat after WPL correction | mg/(m^2 s) | IRGASON | 3D sonic anemometer + infra red gas analyzer
NA - Only stored as binary | del_Tsoil | Change in soil temperature | °C | TCAV | Thermocouple
NA - Only stored as binary | e_sat_tmpr_rh_mean_1 | Saturation vapor pressure sensor 1 | Pa | HC2S3 | Resistance temperature detector
NA - Only stored as binary | e_sat_tmpr_rh_mean_2 | Saturation vapor pressure sensor 2 | Pa | HC2S3 | Resistance temperature detector
NA - Only stored as binary | e_tmpr_rh_mean_1 | Saturation vapor pressure sensor 1 | Pa | HC2S3 | Resistance temperature detector
NA - Only stored as binary | e_tmpr_rh_mean_2 | Saturation vapor pressure sensor 2 | Pa | HC2S3 | Resistance temperature detector
NA - Only stored as binary | Fc_irga | CO2 flux | mg/(m^2 s) | IRGASON | 3D sonic anemometer + infra red gas analyzer
NA - Only stored as binary | Fc_wpl | CO2 flux after WPL correction | mg/(m^2 s) | IRGASON | 3D sonic anemometer + infra red gas analyzer
NA - Only stored as binary | H2O_sig_strgth_Tot | NS lower than the H2O signal strength threshold (0.7) | samples | IRGASON | Infra red gas analyzer
NA - Only stored as binary | H2O_tmpr_rh_mean_1 | Water vapor concentration sensor 1 | mg m-3 | HC2S3 | Resistance temperature detector / Capacitive relative humidity sensor
NA - Only stored as binary | H2O_tmpr_rh_mean_2 | Water vapor concentration sensor 2 | mg m-3 | HC2S3 | Resistance temperature detector / Capacitive relative humidity sensor
NA - Only stored as binary | H2O_Ux_cov | Covariance bewteen H2O concentration and wind speed in x | g/(m^2 s) | IRGASON | 3D sonic anemometer + infra red gas analyzer
NA - Only stored as binary | H2O_Uy_cov | Covariance bewteen H2O concentration and wind speed in y | g/(m^2 s) | IRGASON | 3D sonic anemometer + infra red gas analyzer
NA - Only stored as binary | H2O_Uz_cov | Covariance bewteen H2O concentration and wind speed in z | g/(m^2 s) | IRGASON | 3D sonic anemometer + infra red gas analyzer
NA - Only stored as binary | H2O_wpl_H | H2O flux due to sensible heat after WPL correction | W/m^2 | IRGASON | 3D sonic anemometer + infra red gas analyzer
NA - Only stored as binary | H2O_wpl_LE | H2O flux due to latent heat after WPL correction | W/m^2 | IRGASON | 3D sonic anemometer + infra red gas analyzer
NA - Only stored as binary | irga_amb_press_f_Tot | NS invalid ambient pressure warning flag was raised | - | IRGASON | 3D sonic anemometer + infra red gas analyzer
NA - Only stored as binary | irga_amb_tmpr_f_Tot | NS invalid ambient temperature warning flag was raised | - | IRGASON | 107-temperature probe
NA - Only stored as binary | irga_bad_data_f_Tot | NS gas analyzer warning flag was raised | - | IRGASON | 3D sonic anemometer + infra red gas analyzer
NA - Only stored as binary | irga_cal_err_f_Tot | NS gas analyzer calibration in process warning flag was raised | - | IRGASON | 3D sonic anemometer + infra red gas analyzer
NA - Only stored as binary | irga_CO2_I_f_Tot | NS CO2 Io out of bounds warning flag was raised | - | IRGASON | 3D sonic anemometer + infra red gas analyzer
NA - Only stored as binary | irga_CO2_Io_f_Tot | NS CO2 Io out of bounds warning flag was raised | - | IRGASON | 3D sonic anemometer + infra red gas analyzer
NA - Only stored as binary | irga_CO2_Io_var_f_Tot | NS CO2 Io moving variation out of bounds warning flag was raised | - | IRGASON | 3D sonic anemometer + infra red gas analyzer
NA - Only stored as binary | irga_CO2_sig_strgth_f_Tot | NS lower than the CO2 signal strength threshold (0.7) | - | IRGASON | 3D sonic anemometer + infra red gas analyzer
NA - Only stored as binary | irga_gen_fault_f_Tot | NS general fault warning flag was raised | - | IRGASON | 3D sonic anemometer + infra red gas analyzer
NA - Only stored as binary | irga_H2O_I_f_Tot | NS H2O I out of bounds warning flag was raised | - | IRGASON | 3D sonic anemometer + infra red gas analyzer
NA - Only stored as binary | irga_H2O_Io_f_Tot | NS H2O Io out of bounds warning flag was raised | - | IRGASON | 3D sonic anemometer + infra red gas analyzer
NA - Only stored as binary | irga_H2O_Io_var_f_Tot | NS H2O Io moving variation out of bounds warning flag was raised | - | IRGASON | 3D sonic anemometer + infra red gas analyzer
NA - Only stored as binary | irga_H2O_sig_strgth_f_Tot | NS lower than the CO2 signal strength threshold (0.7) | - | IRGASON | 3D sonic anemometer + infra red gas analyzer
NA - Only stored as binary | irga_htr_ctrl_off_f_Tot | NS gas analyzer heater control disbaled warning flag was raised | - | IRGASON | 3D sonic anemometer + infra red gas analyzer
NA - Only stored as binary | irga_motor_spd_f_Tot | NS gas analyzer motor speed out of bounds warning flag was raised | - | IRGASON | 3D sonic anemometer + infra red gas analyzer
NA - Only stored as binary | irga_off_f_Tot | NS gas analyzer head is powered down warning flag was raised | - | IRGASON | 3D sonic anemometer + infra red gas analyzer
NA - Only stored as binary | irga_samples_Tot | NS any CO2 or H20 warning flag was raised | - | IRGASON | 3D sonic anemometer + infra red gas analyzer
NA - Only stored as binary | irga_src_curr_f_Tot | NS gas analyzer source current out of bounds warning flag was raised | - | IRGASON | 3D sonic anemometer + infra red gas analyzer
NA - Only stored as binary | irga_src_pwr_f_Tot | NS gas analyzer source power out of bounds warning flag was raised | - | IRGASON | 3D sonic anemometer + infra red gas analyzer
NA - Only stored as binary | irga_src_tmpr_f_Tot | NS gas analyzer source temperature out of bounds warning flag was raised | - | IRGASON | 3D sonic anemometer + infra red gas analyzer
NA - Only stored as binary | irga_startup_f_Tot | NS gas analyzer starting up warning flag was raised | - | IRGASON | 3D sonic anemometer + infra red gas analyzer
NA - Only stored as binary | irga_sync_f_Tot | NS gas analyzer not synchronized with home pulse warning flag was raised | - | IRGASON | 3D sonic anemometer + infra red gas analyzer
NA - Only stored as binary | irga_tec_tmpr_f_Tot | NS thermoelectric cooler temperature out of bounds warning flag was raised | - | IRGASON | 107-temperature probe
NA - Only stored as binary | no_irga_head_Tot | NS gas analyzer warning flag code different from -1 was raised | samples | IRGASON | Infra red gas analyzer
NA - Only stored as binary | no_new_irga_data_Tot | NS gas analyzer warning flag code different from NaN was raised | samples | IRGASON | Infra red gas analyzer
NA - Only stored as binary | no_new_sonic_data_Tot | NS sonic anemometer warning flag code different from NaN was raised | samples | IRGASON | 3D sonic anemometer
NA - Only stored as binary | no_sonic_head_Tot | NS sonic anemometer warning flag code different from -1 was raised | samples | IRGASON | 3D sonic anemometer
NA - Only stored as binary | PP1_1_Avg | Voltage registered at first level, sensor 1 | mV | PR2 | Electromagnetic field | Never functioned properly
NA - Only stored as binary | PP1_2_Avg | Voltage registered at second level, sensor 1 | mV | PR2 | Electromagnetic field | Never functioned properly
NA - Only stored as binary | PP1_3_Avg | Voltage registered at third level, sensor 1 | mV | PR2 | Electromagnetic field | Never functioned properly
NA - Only stored as binary | PP1_4_Avg | Voltage registered at fourth level, sensor 1 | mV | PR2 | Electromagnetic field | Never functioned properly
NA - Only stored as binary | PP1_5_Avg | Voltage registered at fifth level, sensor 1 | mV | PR2 | Electromagnetic field | Never functioned properly
NA - Only stored as binary | PP1_6_Avg | Voltage registered at sixth level, sensor 1 | mV | PR2 | Electromagnetic field | Never functioned properly
NA - Only stored as binary | PP2_1_Avg | Voltage registered at first level, sensor 2 | mV | PR2 | Electromagnetic field | Never functioned properly
NA - Only stored as binary | PP2_2_Avg | Voltage registered at second level, sensor 2 | mV | PR2 | Electromagnetic field | Never functioned properly
NA - Only stored as binary | PP2_3_Avg | Voltage registered at third level, sensor 2 | mV | PR2 | Electromagnetic field | Never functioned properly
NA - Only stored as binary | PP2_4_Avg | Voltage registered at fourth level, sensor 2 | mV | PR2 | Electromagnetic field | Never functioned properly
NA - Only stored as binary | PP2_5_Avg | Voltage registered at fifth level, sensor 2 | mV | PR2 | Electromagnetic field | Never functioned properly
NA - Only stored as binary | PP2_6_Avg | Voltage registered at sixth level, sensor 2 | mV | PR2 | Electromagnetic field | Never functioned properly
NA - Only stored as binary | Precip_Tot | Cumulative precipitation | mm | TB4 | Tipping bucket rain gage
NA - Only stored as binary | process_time_Avg | Average processing time of the fast sequence (flux data acquisition) | us | CR3000 | Data logger
NA - Only stored as binary | process_time_Max | Maximum processing time of the fast sequence (flux data acquisition) | us | CR3000 | Data logger
NA - Only stored as binary | RECORD | Record number | - | CR3000 | Data logger
NA - Only stored as binary | rho_a_mean | Air density corrected with humidity | kg/m^3 | IRGASON | 3D sonic anemometer + infra red gas analyzer
NA - Only stored as binary | rho_a_tmpr_rh_mean_1 | Air density corrected with humidity sensor 1 | kg/m^3 | HC2S3 | Resistance temperature detector / Capacitive relative humidity sensor
NA - Only stored as binary | rho_a_tmpr_rh_mean_2 | Air density corrected with humidity sensor 2 | kg/m^3 | HC2S3 | Resistance temperature detector / Capacitive relative humidity sensor
NA - Only stored as binary | Rn_Avg | Average of net radiation | W/m^2 | CNR4 | Pyranometer + Pyrgeometer
NA - Only stored as binary | rslt_wnd_spd | ? | m/s | IRGASON | 3D sonic anemometer
NA - Only stored as binary | shf_cal(1) | Calibration flux sensor 1 | W/(m2/mV) | HFP01SC | Flux plate
NA - Only stored as binary | shf_cal(2) | Calibration flux sensor 2 | W/(m2/mV) | HFP01SC | Flux plate
NA - Only stored as binary | slowsequence_Tot | NS the slow sequence was successfully performed | samples | CR3000 | Data logger
NA - Only stored as binary | sonic_amp_h_f_Tot | NS the high amplitude flag is raised | - | IRGASON | 3D sonic anemometer
NA - Only stored as binary | sonic_amp_l_f_Tot | NS the low amplitude flag is raised | - | IRGASON | 3D sonic anemometer
NA - Only stored as binary | sonic_aq_sig_f_Tot | NS the sonic acquiring signal is raised | - | IRGASON | 3D sonic anemometer
NA - Only stored as binary | sonic_azimuth | Azimuth orientation. Not a measurement. Specified from CR3000 keyboard | ° | CR3000 | Data logger
NA - Only stored as binary | sonic_cal_err_f_Tot | NS signature error in reading IRGASON sonic head calibration data flag was raised | arb | IRGASON | 3D sonic anemometer
NA - Only stored as binary | sonic_del_T_f_Tot | NS delta temperature warning flag was raised | arb | IRGASON | 3D sonic anemometer
NA - Only stored as binary | sonic_samples_Tot | NS sonic measurements was sucessfully performed | - | IRGASON | 3D sonic anemometer
NA - Only stored as binary | sonic_sig_lck_f_Tot | NS the poor signal lock warning flag was raised | - | IRGASON | 3D sonic anemometer
NA - Only stored as binary | std_wnd_dir | Standard deviation of wind direction | ° | IRGASON | 3D sonic anemometer
NA - Only stored as binary | tau | Momentum flux | kg/(m s^2) | IRGASON | 3D sonic anemometer + Infra red gas analyzer
NA - Only stored as binary | Tc_stdev | Standard deviation of sonic air temperature corrected for humidity | °C | IRGASON | 3D sonic anemometer
NA - Only stored as binary | Tc_Ux_cov | Covariance between sonic air temperature corrected for humidity and wind speed in x wind component | °C m/s | IRGASON | 3D sonic anemometer
NA - Only stored as binary | Tc_Uy_cov | Covariance between sonic air temperature corrected for humidity and wind speed in y wind component | °C m/s | IRGASON | 3D sonic anemometer
NA - Only stored as binary | Tc_Uz_cov | Covariance between sonic air temperature corrected for humidity and wind speed in z wind component | °C m/s | IRGASON | 3D sonic anemometer
NA - Only stored as binary | Therm105_Avg | Air temperature sensor 1 | °C | 105E | Thermocouple
NA - Only stored as binary | Therm105_Avg(1) | Air temperature sensor 1 | °C | 105E | Thermocouple
NA - Only stored as binary | Therm105_Avg(2) | Air temperature sensor 2 | °C | 105E | Thermocouple
NA - Only stored as binary | Therm105_Avg(3) | Air temperature sensor 3 | °C | 105E | Thermocouple
NA - Only stored as binary | Therm105_Avg(4) | Air temperature sensor 4 | °C | 105E | Thermocouple
NA - Only stored as binary | Therm105_Avg(5) | Air temperature sensor 5 | °C | 105E | Thermocouple
NA - Only stored as binary | Therm105_Avg(6) | Air temperature sensor 6 | °C | 105E | Thermocouple
NA - Only stored as binary | Therm105_Max | Maximum air temperature within the last 30 minutes sensor 1 | °C | 105E | Thermocouple
NA - Only stored as binary | Therm105_Max(1) | Maximum air temperature within the last 30 minutes sensor 1 | °C | 105E | Thermocouple
NA - Only stored as binary | Therm105_Max(2) | Maximum air temperature within the last 30 minutes sensor 2 | °C | 105E | Thermocouple
NA - Only stored as binary | Therm105_Max(3) | Maximum air temperature within the last 30 minutes sensor 3 | °C | 105E | Thermocouple
NA - Only stored as binary | Therm105_Max(4) | Maximum air temperature within the last 30 minutes sensor 4 | °C | 105E | Thermocouple
NA - Only stored as binary | Therm105_Max(5) | Maximum air temperature within the last 30 minutes sensor 5 | °C | 105E | Thermocouple
NA - Only stored as binary | Therm105_Max(6) | Maximum air temperature within the last 30 minutes sensor 6 | °C | 105E | Thermocouple
NA - Only stored as binary | Therm105_Min | Minimum air temperature within the last 30 minutes sensor 1 | °C | 105E | Thermocouple
NA - Only stored as binary | Therm105_Min(1) | Minimum air temperature within the last 30 minutes sensor 1 | °C | 105E | Thermocouple
NA - Only stored as binary | Therm105_Min(2) | Minimum air temperature within the last 30 minutes sensor 2 | °C | 105E | Thermocouple
NA - Only stored as binary | Therm105_Min(3) | Minimum air temperature within the last 30 minutes sensor 3 | °C | 105E | Thermocouple
NA - Only stored as binary | Therm105_Min(4) | Minimum air temperature within the last 30 minutes sensor 4 | °C | 105E | Thermocouple
NA - Only stored as binary | Therm105_Min(5) | Minimum air temperature within the last 30 minutes sensor 5 | °C | 105E | Thermocouple
NA - Only stored as binary | Therm105_Min(6) | Minimum air temperature within the last 30 minutes sensor 6 | °C | 105E | Thermocouple
NA - Only stored as binary | TS_Avg | Sonic air temperature | °C | IRGASON | 3D sonic anemometer
NA - Only stored as binary | Ts_stdev | Standard deviation of sonic measurement of air temperature | °C | IRGASON | 3D sonic anemometer + Infra red gas analyzer
NA - Only stored as binary | Ts_Ux_cov | Covariance between sonic temperature and x wind component | °C m/s | IRGASON | 3D sonic anemometer + Infra red gas analyzer
NA - Only stored as binary | Ts_Uy_cov | Covariance between sonic temperature and y wind component | °C m/s | IRGASON | 3D sonic anemometer + Infra red gas analyzer
NA - Only stored as binary | Ts_Uz_cov | Covariance between sonic temperature and z wind component | °C m/s | IRGASON | 3D sonic anemometer + Infra red gas analyzer
NA - Only stored as binary | u_star | Friction velocity | m/s | IRGASON | 3D sonic anemometer + Infra red gas analyzer
NA - Only stored as binary | Ux_Avg | Average wind speed in x | m/s | IRGASON | 3D sonic anemometer
NA - Only stored as binary | Ux_stdev | Standard deviation of x wind component | m/s | IRGASON | 3D sonic anemometer
NA - Only stored as binary | Ux_Uy_cov | Covariance between x and y wind components | (m/s)^2 | IRGASON | 3D sonic anemometer
NA - Only stored as binary | Ux_Uz_cov | Covariance between x and z wind components | (m/s)^2 | IRGASON | 3D sonic anemometer
NA - Only stored as binary | Uy_Avg | Average wind speed in y | m/s | IRGASON | 3D sonic anemometer
NA - Only stored as binary | Uy_stdev | Standard deviation of y wind component | m/s | IRGASON | 3D sonic anemometer
NA - Only stored as binary | Uy_Uz_cov | Covariance between y and z wind components | (m/s)^2 | IRGASON | 3D sonic anemometer
NA - Only stored as binary | Uz_Avg | Average wind speed in z | m/s | IRGASON | 3D sonic anemometer
NA - Only stored as binary | Uz_stdev | Standard deviation of z wind component | m/s | IRGASON | 3D sonic anemometer
NA - Only stored as binary | wnd_dir_compass | Wind direction after azimuth correction | ° | IRGASON | 3D sonic anemometer | wnd_dir_compass = (360+sonic_azimuth-wnd_dir_sonic) MOD 360
NA - Only stored as binary | wnd_dir_sonic | Wind direction | ° | IRGASON | 3D sonic anemometer
NA - Only stored as binary | wnd_spd | Wind speed | m/s | IRGASON | 3D sonic anemometer

## Juvenile_NO_eddypro
EddyPro
Database table name : *eddypro_FM_Juvenile_NO_full_output*
Acquisition frequency: 30 min
Database variable name | EddyPro variable name | Variable description | Units | Remarks
air_press | air_pressure | Mean pressure of ambient air, either calculated from high frequency air pressure readings, or estimated based on site altitude (barometric pressure) | [Pa]
air_relativeHumidity | RH | Ambient relative humidity | [%]
air_temp | air_temperature | Mean temperature of ambient air, either calculated from high frequency air temperature readings, or estimated from sonic temperature | [K]
CO2_flux | co2_flux | Corrected CO2 flux | [µmol+1s-1m-2]
CO2_flux_qf | qc_co2_flux | Quality flag for CO2 flux | [#]
CO2_flux_rerr | rand_err_co2_flux | Random error for CO2 flux | [µmol+1s-1m-2] | Finkelstein, P. L., and P. F. Sims. 2001. Sampling error in eddy correlation flux measurements. Journal of Geophysical Research
CO2_mixing_ratio | co2_mixing_ratio | Measured or estimated mixing ratio of CO2 | [µmol+1mol_d-1]
CO2_molar_density | co2_molar_density | Measured or estimated molar density of CO2 | [mmol+1m-3]
CO2_mole_fraction | co2_mole_fraction | Measured or estimated mole fraction of CO2 | [µmol+1mol_a-1] | Finkelstein, P. L., and P. F. Sims. 2001. Sampling error in eddy correlation flux measurements. Journal of Geophysical Research
CO2_spikes | co2_spikes | Number of CO2 spikes | [#]
CO2_strg | co2_strg | Estimate of storage CO2 flux | [µmol+1s-1m-2]
daytime | daytime | Indicate if daytime or nightime. | [1=daytime]
friction_velocity | u* | Friction velocity | [m+1s-1]
H | H | Corrected sensible heat flux | [W+1m-2]
H_qf | qc_H | Quality flag for sensible heat flux | [#]
H_reer | rand_err_H | Random error for momentum flux | [W+1m-2]
H_strg | H_strg | Estimate of storage sensible heat flux | [W+1m-2]
H2O_mixing_ratio | h2o_mixing_ratio | Measured or estimated mixing ratio of H20 | [mmol+1mol_d-1]
H2O_molar_density | h2o_molar_density | Measured or estimated molar density of H20 | [mmol+1m-3]
H2O_mole_fraction | h2o_mole_fraction | Measured or estimated mole fraction of H20 | [mmol+1mol_a-1]
H2O_spikes | h2o_spikes | Number of H2O spikes | [#]
LE | LE | Corrected latent heat flux | [W+1m-2]
LE_qf | qc_LE | Quality flag latent heat flux | [#]
LE_rerr | rand_err_LE | Random error for latent heat flux | [W+1m-2]
LE_strg | LE_strg | Estimate of storage latent heat flux | [W+1m-2]
rssi_CO2 | rssi_co2_mean | Received Signal Strength Indicator (0-100) for carbone dioxyde | [-]
rssi_H2O | rssi_h2o_mean | Received Signal Strength Indicator (0-100) for water | [-]
Tau | Tau | Corrected momentum flux | [kg+1m-1s-2]
Tau_qf | qc_Tau | Quality flag for momentum flux | [#]
Tau_rerr | rand_err_Tau | Random error for momentum flux | [kg+1m-1s-2]
timestamp | TIMESTAMP | Time stamp with yyyy-mm-dd HH:MM:SS.f format | -
turbulent_kinetic_energy | TKE | Turbulent kinetic energy | [m+2s-2]
used_records | used_records | Number of valid records used for current the averaging period | [#]
wind_dir_sonic | wind_dir | Direction from which the wind blows with respect to Geographic or Magnetic north | [deg_from_north]
wind_speed_max_sonic | max_wind_speed | Maximum instantaneous wind speed | [m+1s-1]
wind_speed_sonic | wind_speed | Mean wind speed | [m+1s-1]
wind_xspeed | u_rot | Rotated u wind component (mean wind speed) | [m+1s-1]
wind_xspeed_var | u_var | Variance of the wind speed in the x direction | [m+2s-2]
wind_yspeed | v_rot | Rotated v wind component (should be zero) | [m+1s-1]
wind_yspeed_var | v_var | Variance of the wind speed in the y direction | [m+2s-2]
wind_zspeed | w_rot | Rotated w wind component (should be zero) | [m+1s-1]
wind_zspeed_var | w_var | Variance of the wind speed in the z direction | [m+2s-2]
Unsaved EddyPro
Database table name : *eddypro_FM_Juvenile_NO_full_output*
Acquisition frequency: 30 min
Database variable name | EddyPro variable name | Variable description | Units | Remarks
NA - Only stored as binary | (z-d)/L | Monin-Obukhov stability parameter | [#]
NA - Only stored as binary | absolute_limits_hf |  | 8u/v/w/ts/CO2/H2O/CH4/none
NA - Only stored as binary | air_density | Density of ambient air | [kg+1m-3]
NA - Only stored as binary | air_heat_capacity | Specific heat at constant pressure of ambient air | [J+1kg-1K-1]
NA - Only stored as binary | air_molar_volume | Molar volume of ambient air | [m+3mol-1]
NA - Only stored as binary | amplitude_resolution_hf |  | 8u/v/w/ts/CO2/H2O/CH4/none
NA - Only stored as binary | attack_angle_hf
NA - Only stored as binary | bowen_ratio | Sensible heat flux to latent heat flux ratio | [#] | if selected
NA - Only stored as binary | co2_def_timelag | Flag: whether the reported time lag is the default (T) or calculated (F) | [1=default]
NA - Only stored as binary | co2_scf | Spectral correction factor for gas flux | [#]
NA - Only stored as binary | co2_time_lag | Time lag used to synchronize CO2 time series | [s]
NA - Only stored as binary | co2_v-adv | Estimate of vertical CO2 advection flux | [µmol+1s-1m-2]
NA - Only stored as binary | co2_var |  | --
NA - Only stored as binary | discontinuities_hf |  | 8u/v/w/ts/CO2/H2O/CH4/none
NA - Only stored as binary | discontinuities_sf |  | 8u/v/w/ts/CO2/H2O/CH4/none
NA - Only stored as binary | DOY | Day of Year | [ddd.ddd]
NA - Only stored as binary | drop_out_hf |  | 8u/v/w/ts/CO2/H2O/CH4/none
NA - Only stored as binary | e | Ambient water vapor partial pressure | [Pa]
NA - Only stored as binary | es | Ambient water vapor partial pressure at saturation | [Pa]
NA - Only stored as binary | ET | Evapotranspiration flux | [mm]
NA - Only stored as binary | file_records | Number of valid records found in the raw file (or setof raw files) | [#]
NA - Only stored as binary | filename | Name of the raw file (or the first of a set) from which the dataset for the current averaging interval was extracted
NA - Only stored as binary | H_scf | Spectral correction factor for sensible heat flux | [#]
NA - Only stored as binary | h2o_def_timelag | Flag: whether the reported time lag is the default (T) or calculated (F) | [1=default]
NA - Only stored as binary | h2o_flux | Corrected H2O flux | [mmol+1s-1m-2]
NA - Only stored as binary | h2o_scf | Spectral correction factor for gas flux | [#]
NA - Only stored as binary | h2o_strg | Estimate of storage H2O flux | [mmol+1s-1m-2]
NA - Only stored as binary | h2o_time_lag | Time lag used to synchronize H20 time series | [s]
NA - Only stored as binary | h2o_v-adv | Estimate of vertical H2O advection flux | [mmol+1s-1m-2]
NA - Only stored as binary | h2o_var |  | --
NA - Only stored as binary | irga_diagnostics_mean | Average of IRGA diagnostic flag | --
NA - Only stored as binary | L | Monin-Obukhov length | [m]
NA - Only stored as binary | LE_scf | Spectral correction factor for latent heat flux | [#]
NA - Only stored as binary | model | Model for footprint estimation | [#]
NA - Only stored as binary | non_steady_wind_hf |  | 8U
NA - Only stored as binary | pitch | Second rotation angle | [deg]
NA - Only stored as binary | qc_h2o_flux | Quality flag for H2O flux | [#]
NA - Only stored as binary | rand_err_h2o_flux | Random error forH2O flux | [mmol+1s-1m-2]
NA - Only stored as binary | roll | Third rotation angle | [deg]
NA - Only stored as binary | skewness_kurtosis_hf |  | 8u/v/w/ts/CO2/H2O/CH4/none
NA - Only stored as binary | skewness_kurtosis_sf |  | 8u/v/w/ts/CO2/H2O/CH4/none
NA - Only stored as binary | sonic_temperature | Mean temperature of ambient air as measured by the anemometer | [K]
NA - Only stored as binary | specific_humidity | Ambient specific humidity on a mass basis | [kg+1kg-1]
NA - Only stored as binary | spikes_hf |  | 8u/v/w/ts/CO2/H2O/CH4/none
NA - Only stored as binary | T* | Scaling temperature | [K]
NA - Only stored as binary | Tau_scf | Spectral correction factor for momentum flux | [#]
NA - Only stored as binary | Tdew | Ambient dew point temperature | [K]
NA - Only stored as binary | timelag_hf |  | 8CO2/H2O/CH4/none
NA - Only stored as binary | timelag_sf |  | 8CO2/H2O/CH4/none
NA - Only stored as binary | ts_spikes |  | [#]
NA - Only stored as binary | ts_var |  | [K+2]
NA - Only stored as binary | u_spikes | Number of wind spikes detected in the x direction | [#]
NA - Only stored as binary | u_unrot | Wind component along the u anemometer axis | [m+1s-1]
NA - Only stored as binary | un_co2_flux | Uncorrected gas flux | [µmol+1s-1m-2]
NA - Only stored as binary | un_H | Uncorrected sensible heat flux | [W+1m-2]
NA - Only stored as binary | un_h2o_flux | Uncorrected gas flux | [mmol+1s-1m-2]
NA - Only stored as binary | un_LE | Uncorrected latent heat flux | [W+1m-2]
NA - Only stored as binary | un_Tau | Uncorrected momentum flux | [kg+1m-1s-2]
NA - Only stored as binary | v_spikes | Number of wind spikes detected in the y direction | [#]
NA - Only stored as binary | v_unrot | Wind component along the v anemometer axis | [m+1s-1]
NA - Only stored as binary | VPD | Ambient water vapor pressure deficit | [Pa] | Finkelstein, P. L., and P. F. Sims. 2001. Sampling error in eddy correlation flux measurements. Journal of Geophysical Research
NA - Only stored as binary | w/co2_cov |  | --
NA - Only stored as binary | w/h2o_cov |  | --
NA - Only stored as binary | w/ts_cov |  | [m+1s-1K+1]
NA - Only stored as binary | w_spikes | Number of wind spikes detected in the z direction | [#]
NA - Only stored as binary | w_unrot | Wind component along the w anemometer axis | [m+1s-1]
NA - Only stored as binary | water_vapor_density | Ambient mass density of water vapor | [kg+1m-3]
NA - Only stored as binary | x_10% | Along-wind distance providing 10% (cumulative) contribution to turbulent fluxes | [m]
NA - Only stored as binary | x_30% | Along-wind distance providing 30% (cumulative) contribution to turbulent fluxes | [m]
NA - Only stored as binary | x_50% | Along-wind distance providing 50% (cumulative) contribution to turbulent fluxes | [m]
NA - Only stored as binary | x_70% | Along-wind distance providing 70% (cumulative) contribution to turbulent fluxes | [m]
NA - Only stored as binary | x_90% | Along-wind distance providing 90% (cumulative) contribution to turbulent fluxes | [m]
NA - Only stored as binary | x_offset | Along-wind distance providing <1% contribution to turbulent fluxes | [m]
NA - Only stored as binary | x_peak | Along-wind distance providing the highest (peak) contribution to turbulent fluxes | [m]
NA - Only stored as binary | yaw | First rotation angle | [deg]

## Juvenile_SE_cs
Fast data
Campbell table name: *ts_data*
Database table name : *eddy*
Acquisition frequency: 10 Hz
Database variable name | Campbell variable name | Variable description | Units | Instrument name | Instrument description / Component of instrument | Remarks
NA - Only stored as binary | RECORD | Record number | - | CR3000 | Data logger
NA - Only stored as binary | TIMESTAMP | Time stamp with yyyy-mm-dd HH:MM:SS.f format | - | CR3000 | Data logger
NA - Only stored as binary | diag_sonic | Sonic diagnostic code | - | CSAT3 | 3D sonic anemometer | See ./Resources/IRGASON_manual.pdf p. 40
NA - Only stored as binary | Ts | Sonic measurement of air temperature | °C | CSAT3 | 3D sonic anemometer | Measurement based on the speed of sound. Not corrected for humidity.
NA - Only stored as binary | Ux | x wind component | m/s | CSAT3 | 3D sonic anemometer
NA - Only stored as binary | Uy | y wind component | m/s | CSAT3 | 3D sonic anemometer
NA - Only stored as binary | Uz | z wind component | m/s | CSAT3 | 3D sonic anemometer
NA - Only stored as binary | amb_tmpr | Air temperature | °C | IRGASON | 107-temperature probe
NA - Only stored as binary | diag_sonic | Sonic diagnostic code | - | IRGASON | 3D sonic anemometer | See ./Resources/IRGASON_manual.pdf p. 40
NA - Only stored as binary | Ts | Sonic measurement of air temperature | °C | IRGASON | 3D sonic anemometer | Measurement based on the speed of sound. Not corrected for humidity.
NA - Only stored as binary | Ux | x wind component | m/s | IRGASON | 3D sonic anemometer
NA - Only stored as binary | Uy | y wind component | m/s | IRGASON | 3D sonic anemometer
NA - Only stored as binary | Uz | z wind component | m/s | IRGASON | 3D sonic anemometer
NA - Only stored as binary | amb_press | Atmospheric pressure | kPa | IRGASON | 3D sonic anemometer + infra red gas analyzer
NA - Only stored as binary | CO2 | CO2 concentration | mg/m^3 | IRGASON | Infra red gas analyzer
NA - Only stored as binary | CO2_fast | CO2 concentration using fast temperature | mg/m^3 | IRGASON | Infra red gas analyzer | See Helbig et al., 2016 for details
NA - Only stored as binary | CO2_sig_strgth | CO2 signal strength | % | IRGASON | Infra red gas analyzer
NA - Only stored as binary | diag_irga | Gas analyzer diagnostic code | - | IRGASON | Infra red gas analyzer | See ./Resources/IRGASON_manual.pdf p. 40-41
NA - Only stored as binary | H2O | H2O concentration | g/m^3 | IRGASON | Infra red gas analyzer
NA - Only stored as binary | H2O_sig_strgth | H2O signal strength | % | IRGASON | Infra red gas analyzer
Slow data
Campbell table name: *flux*
Database table name : *slow*
Acquisition frequency: 30 min
Database variable name | Campbell variable name | Variable description | Units | Instrument name | Instrument description / Component of instrument | Remarks
air_press_IRGASON | amb_press_mean | Atmospheric pressure | kPa | IRGASON | 3D sonic anemometer + infra red gas analyzer
air_relhum_HCS_3 | RH_tmpr_rh_mean_2 | Relative air humidity | % | HC2S3 | Capacitive relative humidity sensor
air_relhum_HCS_4 | RH_tmpr_rh_mean_1 | Relative air humidity | % | HC2S3 | Capacitive relative humidity sensor
air_temp_CNR4 | T_nr_Avg | Mean air temperature | K | CNR4 | Thermistor and Pt-100
air_temp_CR3000 | panel_tmpr_Avg | Data logger panel temperature | °C | CR3000 | Data logger
air_temp_HCS_3 | T_tmpr_rh_mean_2 | Air temperature | °C | HC2S3 | Resistance temperature detector
air_temp_HCS_4 | T_tmpr_rh_mean_1 | Air temperature | °C | HC2S3 | Resistance temperature detector
air_temp_IRGASON | Tc_mean | Sonic air temperature corrected for humidity | °C | IRGASON | 3D sonic anemometer
air_temp_IRGASON107probe | amb_tmpr_Avg | Average temperature from 107-probe connected to EC100 | °C | IRGASON | Temperature probe
batt_volt_avg | batt_volt_Avg | Average battery voltage | V | CR3000 | Data logger
CO2_conc_mean_IRGASON | CO2_mean | Mean CO2 concentration | mg/m^3 | IRGASON | Infra red gas analyzer
CO2_conc_stdev_IRGASON | CO2_stdev | Standard deviation of CO2 concentration | mg/m^3 | IRGASON | Infra red gas analyzer
CO2_sig_strength_IRGASON | CO2_sig_strgth_mean | Average CO2 signal strength | fraction | IRGASON | Infra red gas analyzer
diag_irga | diag_irga_aggregate | Gas analyzer aggregated diagnostic code | - | IRGASON | Infra red gas analyzer
diag_sonic | diag_sonic_aggregate | Sonic analyzer aggregated diagnostic code | - | IRGASON | 3D sonic anemometer
H2O_conc_mean_IRGASON | H2O_mean | Mean H2O concentration | g/m^3 | IRGASON | Infra red gas analyzer
H2O_conc_stdev_IRGASON | H2O_stdev | Standard deviation of H2O concentration | g/m^3 | IRGASON | 3D sonic anemometer + infra red gas analyzer
H2O_sig_strength_IRGASON | H2O_sig_strgth_mean | Average H2O signal strength | fraction | IRGASON | Infra red gas analyzer
Hc_CR3000 | Hc | Sensible heat flux using sonic temperature corrected for water vapor measured | W/m^2 | IRGASON | 3D sonic anemometer + infra red gas analyzer
Hs_CR3000 | Hs | Sensible heat flux using sonic temperature | W/m^2 | IRGASON | 3D sonic anemometer + Infra red gas analyzer
LE_irga_CR3000 | LE_irga | Latent heat flux | W/m^2 | IRGASON | 3D sonic anemometer + infra red gas analyzer
LE_wpl_CR3000 | LE_wpl | Latent heat flux after WPL correction | W/m^2 | IRGASON | 3D sonic anemometer + infra red gas analyzer
rad_longwave_down_CNR4 | Rl_downwell_Avg | Incoming long wave radiation corrected for blackbody radiations | W/m^2 | CNR4 | Pyrogeometer
rad_longwave_down_meas_CNR4 | Rl_downwell_meas_Avg | Incoming long wave radiation | W/m^2 | CNR4 | Pyrogeometer
rad_longwave_up_CNR4 | Rl_upwell_Avg | Outgoing long wave radiation corrected for blackbody radiations | W/m^2 | CNR4 | Pyrogeometer
rad_longwave_up_meas_CNR4 | Rl_upwell_meas_Avg | Outgoing long wave radiation | W/m^2 | CNR4 | Pyrogeometer
rad_shortwave_down_CNR4 | Rs_downwell_Avg | Incoming short wave radiation | W/m^2 | CNR4 | Pyranometer
rad_shortwave_up_CNR4 | Rs_upwell_Avg | Outgoing short wave radiation | W/m^2 | CNR4 | Pyranometer
soil_heatflux_HFP01SC_1 | shf_Avg(1) | Mean flux from soil sensor 1 | W/m2 | HFP01SC | Flux plate
soil_heatflux_HFP01SC_2 | shf_Avg(2) | Mean flux from soil sensor 2 | W/m2 | HFP01SC | Flux plate
timestamp | TIMESTAMP | Time stamp with yyyy-mm-dd HH:MM:SS.f format | - | CR3000 | Data logger
wind_dir_05103_1 | WindDir | Wind direction | ° | RMY05103 | Anemometer
wind_dir_std_05103_1 | Std_WD | Standard deviation of wind direction | ° | RMY05103 | Anemometer
wind_speed_05103_1 | WindSpd | Wind speed | m/s | RMY05103 | Anemometer
Unsaved slow data
Campbell table name: *flux*
Database table name : *slow*
Acquisition frequency: 30 min
Database variable name | Campbell variable name | Variable description | Units | Instrument name | Instrument description / Component of instrument | Remarks
NA - Only stored as binary | albedo_Avg | Albedo | - | CNR4 | Net radiometer
NA - Only stored as binary | Ave_SW_down | Average short wave down | W/m^2 | CNR4 | Net radiometer
NA - Only stored as binary | buff_depth_Max | Indicates how far processing can be behind measurement | Number of scans | CR3000 | Data logger
NA - Only stored as binary | CO2_Ux_cov | Covariance bewteen CO2 concentration and wind speed in x | mg/(m^2 s) | IRGASON | 3D sonic anemometer + infra red gas analyzer
NA - Only stored as binary | CO2_Uy_cov | Covariance bewteen CO2 concentration and wind speed in y | mg/(m^2 s) | IRGASON | 3D sonic anemometer + infra red gas analyzer
NA - Only stored as binary | CO2_Uz_cov | Covariance bewteen CO2 concentration and wind speed in z | mg/(m^2 s) | IRGASON | 3D sonic anemometer + infra red gas analyzer
NA - Only stored as binary | CO2_wpl_H | CO2 flux due to sensible heat after WPL correction | mg/(m^2 s) | IRGASON | 3D sonic anemometer + infra red gas analyzer
NA - Only stored as binary | CO2_wpl_LE | CO2 flux due to latent heat after WPL correction | mg/(m^2 s) | IRGASON | 3D sonic anemometer + infra red gas analyzer
NA - Only stored as binary | e_sat_tmpr_rh_mean_1 | Saturation vapor pressure sensor 1 | Pa | HC2S3 | Resistance temperature detector
NA - Only stored as binary | e_sat_tmpr_rh_mean_2 | Saturation vapor pressure sensor 2 | Pa | HC2S3 | Resistance temperature detector
NA - Only stored as binary | e_tmpr_rh_mean_1 | Saturation vapor pressure sensor 1 | Pa | HC2S3 | Resistance temperature detector
NA - Only stored as binary | e_tmpr_rh_mean_2 | Saturation vapor pressure sensor 2 | Pa | HC2S3 | Resistance temperature detector
NA - Only stored as binary | Fc_irga | CO2 flux | mg/(m^2 s) | IRGASON | 3D sonic anemometer + infra red gas analyzer
NA - Only stored as binary | Fc_wpl | CO2 flux after WPL correction | mg/(m^2 s) | IRGASON | 3D sonic anemometer + infra red gas analyzer
NA - Only stored as binary | H2O_tmpr_rh_mean_1 | Water vapor concentration sensor 1 | mg m-3 | HC2S3 | Resistance temperature detector / Capacitive relative humidity sensor
NA - Only stored as binary | H2O_tmpr_rh_mean_2 | Water vapor concentration sensor 2 | mg m-3 | HC2S3 | Resistance temperature detector / Capacitive relative humidity sensor
NA - Only stored as binary | H2O_Ux_cov | Covariance bewteen H2O concentration and wind speed in x | g/(m^2 s) | IRGASON | 3D sonic anemometer + infra red gas analyzer
NA - Only stored as binary | H2O_Uy_cov | Covariance bewteen H2O concentration and wind speed in y | g/(m^2 s) | IRGASON | 3D sonic anemometer + infra red gas analyzer
NA - Only stored as binary | H2O_Uz_cov | Covariance bewteen H2O concentration and wind speed in z | g/(m^2 s) | IRGASON | 3D sonic anemometer + infra red gas analyzer
NA - Only stored as binary | H2O_wpl_H | H2O flux due to sensible heat after WPL correction | W/m^2 | IRGASON | 3D sonic anemometer + infra red gas analyzer
NA - Only stored as binary | H2O_wpl_LE | H2O flux due to latent heat after WPL correction | W/m^2 | IRGASON | 3D sonic anemometer + infra red gas analyzer
NA - Only stored as binary | irga_amb_press_f_Tot | NS invalid ambient pressure warning flag was raised | - | IRGASON | 3D sonic anemometer + infra red gas analyzer
NA - Only stored as binary | irga_amb_tmpr_f_Tot | NS invalid ambient temperature warning flag was raised | - | IRGASON | 107-temperature probe
NA - Only stored as binary | irga_bad_data_f_Tot | NS gas analyzer warning flag was raised | - | IRGASON | 3D sonic anemometer + infra red gas analyzer
NA - Only stored as binary | irga_cal_err_f_Tot | NS gas analyzer calibration in process warning flag was raised | - | IRGASON | 3D sonic anemometer + infra red gas analyzer
NA - Only stored as binary | irga_CO2_I_f_Tot | NS CO2 Io out of bounds warning flag was raised | - | IRGASON | 3D sonic anemometer + infra red gas analyzer
NA - Only stored as binary | irga_CO2_Io_f_Tot | NS CO2 Io out of bounds warning flag was raised | - | IRGASON | 3D sonic anemometer + infra red gas analyzer
NA - Only stored as binary | irga_CO2_Io_var_f_Tot | NS CO2 Io moving variation out of bounds warning flag was raised | - | IRGASON | 3D sonic anemometer + infra red gas analyzer
NA - Only stored as binary | irga_CO2_sig_strgth_f_Tot | NS lower than the CO2 signal strength threshold (0.7) | - | IRGASON | 3D sonic anemometer + infra red gas analyzer
NA - Only stored as binary | irga_gen_fault_f_Tot | NS general fault warning flag was raised | - | IRGASON | 3D sonic anemometer + infra red gas analyzer
NA - Only stored as binary | irga_H2O_I_f_Tot | NS H2O I out of bounds warning flag was raised | - | IRGASON | 3D sonic anemometer + infra red gas analyzer
NA - Only stored as binary | irga_H2O_Io_f_Tot | NS H2O Io out of bounds warning flag was raised | - | IRGASON | 3D sonic anemometer + infra red gas analyzer
NA - Only stored as binary | irga_H2O_Io_var_f_Tot | NS H2O Io moving variation out of bounds warning flag was raised | - | IRGASON | 3D sonic anemometer + infra red gas analyzer
NA - Only stored as binary | irga_H2O_sig_strgth_f_Tot | NS lower than the CO2 signal strength threshold (0.7) | - | IRGASON | 3D sonic anemometer + infra red gas analyzer
NA - Only stored as binary | irga_htr_ctrl_off_f_Tot | NS gas analyzer heater control disbaled warning flag was raised | - | IRGASON | 3D sonic anemometer + infra red gas analyzer
NA - Only stored as binary | irga_motor_spd_f_Tot | NS gas analyzer motor speed out of bounds warning flag was raised | - | IRGASON | 3D sonic anemometer + infra red gas analyzer
NA - Only stored as binary | irga_off_f_Tot | NS gas analyzer head is powered down warning flag was raised | - | IRGASON | 3D sonic anemometer + infra red gas analyzer
NA - Only stored as binary | irga_samples_Tot | NS any CO2 or H20 warning flag was raised | - | IRGASON | 3D sonic anemometer + infra red gas analyzer
NA - Only stored as binary | irga_src_curr_f_Tot | NS gas analyzer source current out of bounds warning flag was raised | - | IRGASON | 3D sonic anemometer + infra red gas analyzer
NA - Only stored as binary | irga_src_pwr_f_Tot | NS gas analyzer source power out of bounds warning flag was raised | - | IRGASON | 3D sonic anemometer + infra red gas analyzer
NA - Only stored as binary | irga_src_tmpr_f_Tot | NS gas analyzer source temperature out of bounds warning flag was raised | - | IRGASON | 3D sonic anemometer + infra red gas analyzer
NA - Only stored as binary | irga_startup_f_Tot | NS gas analyzer starting up warning flag was raised | - | IRGASON | 3D sonic anemometer + infra red gas analyzer
NA - Only stored as binary | irga_sync_f_Tot | NS gas analyzer not synchronized with home pulse warning flag was raised | - | IRGASON | 3D sonic anemometer + infra red gas analyzer
NA - Only stored as binary | irga_tec_tmpr_f_Tot | NS thermoelectric cooler temperature out of bounds warning flag was raised | - | IRGASON | 107-temperature probe
NA - Only stored as binary | no_irga_head_Tot | NS gas analyzer warning flag code different from -1 was raised | samples | IRGASON | Infra red gas analyzer
NA - Only stored as binary | no_new_irga_data_Tot | NS gas analyzer warning flag code different from NaN was raised | samples | IRGASON | Infra red gas analyzer
NA - Only stored as binary | no_new_sonic_data_Tot | NS sonic anemometer warning flag code different from NaN was raised | samples | IRGASON | 3D sonic anemometer
NA - Only stored as binary | no_sonic_head_Tot | NS sonic anemometer warning flag code different from -1 was raised | samples | IRGASON | 3D sonic anemometer
NA - Only stored as binary | PP1_1_Avg | Voltage registered at first level, sensor 1 | mV | PR2 | Electromagnetic field | Never functioned properly
NA - Only stored as binary | PP1_2_Avg | Voltage registered at second level, sensor 1 | mV | PR2 | Electromagnetic field | Never functioned properly
NA - Only stored as binary | PP1_3_Avg | Voltage registered at third level, sensor 1 | mV | PR2 | Electromagnetic field | Never functioned properly
NA - Only stored as binary | PP1_4_Avg | Voltage registered at fourth level, sensor 1 | mV | PR2 | Electromagnetic field | Never functioned properly
NA - Only stored as binary | PP1_5_Avg | Voltage registered at fifth level, sensor 1 | mV | PR2 | Electromagnetic field | Never functioned properly
NA - Only stored as binary | PP1_6_Avg | Voltage registered at sixth level, sensor 1 | mV | PR2 | Electromagnetic field | Never functioned properly
NA - Only stored as binary | PP2_1_Avg | Voltage registered at first level, sensor 2 | mV | PR2 | Electromagnetic field | Never functioned properly
NA - Only stored as binary | PP2_2_Avg | Voltage registered at second level, sensor 2 | mV | PR2 | Electromagnetic field | Never functioned properly
NA - Only stored as binary | PP2_3_Avg | Voltage registered at third level, sensor 2 | mV | PR2 | Electromagnetic field | Never functioned properly
NA - Only stored as binary | PP2_4_Avg | Voltage registered at fourth level, sensor 2 | mV | PR2 | Electromagnetic field | Never functioned properly
NA - Only stored as binary | PP2_5_Avg | Voltage registered at fifth level, sensor 2 | mV | PR2 | Electromagnetic field | Never functioned properly
NA - Only stored as binary | PP2_6_Avg | Voltage registered at sixth level, sensor 2 | mV | PR2 | Electromagnetic field | Never functioned properly
NA - Only stored as binary | Precip_Tot | Cumulative precipitation | mm | TB4 | Tipping bucket rain gage
NA - Only stored as binary | process_time_Avg | Average processing time of the fast sequence (flux data acquisition) | us | CR3000 | Data logger
NA - Only stored as binary | process_time_Max | Maximum processing time of the fast sequence (flux data acquisition) | us | CR3000 | Data logger
NA - Only stored as binary | RECORD | Record number | - | CR3000 | Data logger
NA - Only stored as binary | rho_a_mean | Air density corrected with humidity | kg/m^3 | IRGASON | 3D sonic anemometer + infra red gas analyzer
NA - Only stored as binary | rho_a_tmpr_rh_mean_1 | Air density corrected with humidity sensor 1 | kg/m^3 | HC2S3 | Resistance temperature detector / Capacitive relative humidity sensor
NA - Only stored as binary | rho_a_tmpr_rh_mean_2 | Air density corrected with humidity sensor 2 | kg/m^3 | HC2S3 | Resistance temperature detector / Capacitive relative humidity sensor
NA - Only stored as binary | Rn_Avg | Average of net radiation | W/m^2 | CNR4 | Pyranometer + Pyrgeometer
NA - Only stored as binary | rslt_wnd_spd | ? | m/s | IRGASON | 3D sonic anemometer
NA - Only stored as binary | shf_cal(1) | Calibration flux sensor 1 | W/(m2/mV) | HFP01SC | Flux plate
NA - Only stored as binary | shf_cal(2) | Calibration flux sensor 2 | W/(m2/mV) | HFP01SC | Flux plate
NA - Only stored as binary | slowsequence_Tot | NS the slow sequence was successfully performed | samples | CR3000 | Data logger
NA - Only stored as binary | sonic_amp_h_f_Tot | NS the high amplitude flag is raised | - | IRGASON | 3D sonic anemometer
NA - Only stored as binary | sonic_amp_l_f_Tot | NS the low amplitude flag is raised | - | IRGASON | 3D sonic anemometer
NA - Only stored as binary | sonic_aq_sig_f_Tot | NS the sonic acquiring signal is raised | - | IRGASON | 3D sonic anemometer
NA - Only stored as binary | sonic_azimuth | Azimuth orientation. Not a measurement. Specified from CR3000 keyboard | ° | CR3000 | Data logger
NA - Only stored as binary | sonic_cal_err_f_Tot | NS signature error in reading IRGASON sonic head calibration data flag was raised | arb | IRGASON | 3D sonic anemometer
NA - Only stored as binary | sonic_del_T_f_Tot | NS delta temperature warning flag was raised | arb | IRGASON | 3D sonic anemometer
NA - Only stored as binary | sonic_samples_Tot | NS sonic measurements was sucessfully performed | - | IRGASON | 3D sonic anemometer
NA - Only stored as binary | sonic_sig_lck_f_Tot | NS the poor signal lock warning flag was raised | - | IRGASON | 3D sonic anemometer
NA - Only stored as binary | std_wnd_dir | Standard deviation of wind direction | ° | IRGASON | 3D sonic anemometer
NA - Only stored as binary | tau | Momentum flux | kg/(m s^2) | IRGASON | 3D sonic anemometer + Infra red gas analyzer
NA - Only stored as binary | Tc_stdev | Standard deviation of sonic air temperature corrected for humidity | °C | IRGASON | 3D sonic anemometer
NA - Only stored as binary | Tc_Ux_cov | Covariance between sonic air temperature corrected for humidity and wind speed in x wind component | °C m/s | IRGASON | 3D sonic anemometer
NA - Only stored as binary | Tc_Uy_cov | Covariance between sonic air temperature corrected for humidity and wind speed in y wind component | °C m/s | IRGASON | 3D sonic anemometer
NA - Only stored as binary | Tc_Uz_cov | Covariance between sonic air temperature corrected for humidity and wind speed in z wind component | °C m/s | IRGASON | 3D sonic anemometer
NA - Only stored as binary | TS_Avg | Sonic air temperature | °C | IRGASON | 3D sonic anemometer
NA - Only stored as binary | Ts_stdev | Standard deviation of sonic measurement of air temperature | °C | IRGASON | 3D sonic anemometer + Infra red gas analyzer
NA - Only stored as binary | Ts_Ux_cov | Covariance between sonic temperature and x wind component | °C m/s | IRGASON | 3D sonic anemometer + Infra red gas analyzer
NA - Only stored as binary | Ts_Uy_cov | Covariance between sonic temperature and y wind component | °C m/s | IRGASON | 3D sonic anemometer + Infra red gas analyzer
NA - Only stored as binary | Ts_Uz_cov | Covariance between sonic temperature and z wind component | °C m/s | IRGASON | 3D sonic anemometer + Infra red gas analyzer
NA - Only stored as binary | TS1_1_Avg | Voltage registered at first level, sensor 1 | mV | Th3 | Soil temperature rod | Never functioned properly
NA - Only stored as binary | TS1_2_Avg | Voltage registered at second level, sensor 1 | mV | Th3 | Soil temperature rod | Never functioned properly
NA - Only stored as binary | TS1_3_Avg | Voltage registered at third level, sensor 1 | mV | Th3 | Soil temperature rod | Never functioned properly
NA - Only stored as binary | TS1_4_Avg | Voltage registered at fourth level, sensor 1 | mV | Th3 | Soil temperature rod | Never functioned properly
NA - Only stored as binary | TS1_5_Avg | Voltage registered at fifth level, sensor 1 | mV | Th3 | Soil temperature rod | Never functioned properly
NA - Only stored as binary | TS1_6_Avg | Voltage registered at sixth level, sensor 1 | mV | Th3 | Soil temperature rod | Never functioned properly
NA - Only stored as binary | TS2_1_Avg | Voltage registered at first level, sensor 2 | mV | Th3 | Soil temperature rod | Never functioned properly
NA - Only stored as binary | TS2_2_Avg | Voltage registered at second level, sensor 2 | mV | Th3 | Soil temperature rod | Never functioned properly
NA - Only stored as binary | TS2_3_Avg | Voltage registered at third level, sensor 2 | mV | Th3 | Soil temperature rod | Never functioned properly
NA - Only stored as binary | TS2_4_Avg | Voltage registered at fourth level, sensor 2 | mV | Th3 | Soil temperature rod | Never functioned properly
NA - Only stored as binary | TS2_5_Avg | Voltage registered at fifth level, sensor 2 | mV | Th3 | Soil temperature rod | Never functioned properly
NA - Only stored as binary | TS2_6_Avg | Voltage registered at sixth level, sensor 2 | mV | Th3 | Soil temperature rod | Never functioned properly
NA - Only stored as binary | u_star | Friction velocity | m/s | IRGASON | 3D sonic anemometer + Infra red gas analyzer
NA - Only stored as binary | Ux_Avg | Average wind speed in x | m/s | IRGASON | 3D sonic anemometer
NA - Only stored as binary | Ux_stdev | Standard deviation of x wind component | m/s | IRGASON | 3D sonic anemometer
NA - Only stored as binary | Ux_Uy_cov | Covariance between x and y wind components | (m/s)^2 | IRGASON | 3D sonic anemometer
NA - Only stored as binary | Ux_Uz_cov | Covariance between x and z wind components | (m/s)^2 | IRGASON | 3D sonic anemometer
NA - Only stored as binary | Uy_Avg | Average wind speed in y | m/s | IRGASON | 3D sonic anemometer
NA - Only stored as binary | Uy_stdev | Standard deviation of y wind component | m/s | IRGASON | 3D sonic anemometer
NA - Only stored as binary | Uy_Uz_cov | Covariance between y and z wind components | (m/s)^2 | IRGASON | 3D sonic anemometer
NA - Only stored as binary | Uz_Avg | Average wind speed in z | m/s | IRGASON | 3D sonic anemometer
NA - Only stored as binary | Uz_stdev | Standard deviation of z wind component | m/s | IRGASON | 3D sonic anemometer
NA - Only stored as binary | wnd_dir_compass | Wind direction after azimuth correction | ° | IRGASON | 3D sonic anemometer | wnd_dir_compass = (360+sonic_azimuth-wnd_dir_sonic) MOD 360
NA - Only stored as binary | wnd_dir_sonic | Wind direction | ° | IRGASON | 3D sonic anemometer
NA - Only stored as binary | wnd_spd | Wind speed | m/s | IRGASON | 3D sonic anemometer

## Juvenile_SE_eddypro
EddyPro
Database table name : *eddypro_FM_Juvenile_SE_full_output*
Acquisition frequency: 30 min
Database variable name | EddyPro variable name | Variable description | Units | Remarks
air_press | air_pressure | Mean pressure of ambient air, either calculated from high frequency air pressure readings, or estimated based on site altitude (barometric pressure) | [Pa]
air_relativeHumidity | RH | Ambient relative humidity | [%]
air_temp | air_temperature | Mean temperature of ambient air, either calculated from high frequency air temperature readings, or estimated from sonic temperature | [K]
CO2_flux | co2_flux | Corrected CO2 flux | [µmol+1s-1m-2]
CO2_flux_qf | qc_co2_flux | Quality flag for CO2 flux | [#]
CO2_flux_rerr | rand_err_co2_flux | Random error for CO2 flux | [µmol+1s-1m-2] | Finkelstein, P. L., and P. F. Sims. 2001. Sampling error in eddy correlation flux measurements. Journal of Geophysical Research
CO2_mixing_ratio | co2_mixing_ratio | Measured or estimated mixing ratio of CO2 | [µmol+1mol_d-1]
CO2_molar_density | co2_molar_density | Measured or estimated molar density of CO2 | [mmol+1m-3]
CO2_mole_fraction | co2_mole_fraction | Measured or estimated mole fraction of CO2 | [µmol+1mol_a-1] | Finkelstein, P. L., and P. F. Sims. 2001. Sampling error in eddy correlation flux measurements. Journal of Geophysical Research
CO2_spikes | co2_spikes | Number of CO2 spikes | [#]
CO2_strg | co2_strg | Estimate of storage CO2 flux | [µmol+1s-1m-2]
daytime | daytime | Indicate if daytime or nightime. | [1=daytime]
friction_velocity | u* | Friction velocity | [m+1s-1]
H | H | Corrected sensible heat flux | [W+1m-2]
H_qf | qc_H | Quality flag for sensible heat flux | [#]
H_reer | rand_err_H | Random error for momentum flux | [W+1m-2]
H_strg | H_strg | Estimate of storage sensible heat flux | [W+1m-2]
H2O_mixing_ratio | h2o_mixing_ratio | Measured or estimated mixing ratio of H20 | [mmol+1mol_d-1]
H2O_molar_density | h2o_molar_density | Measured or estimated molar density of H20 | [mmol+1m-3]
H2O_mole_fraction | h2o_mole_fraction | Measured or estimated mole fraction of H20 | [mmol+1mol_a-1]
H2O_spikes | h2o_spikes | Number of H2O spikes | [#]
LE | LE | Corrected latent heat flux | [W+1m-2]
LE_qf | qc_LE | Quality flag latent heat flux | [#]
LE_rerr | rand_err_LE | Random error for latent heat flux | [W+1m-2]
LE_strg | LE_strg | Estimate of storage latent heat flux | [W+1m-2]
rssi_CO2 | rssi_co2_mean | Received Signal Strength Indicator (0-100) for carbone dioxyde | [-]
rssi_H2O | rssi_h2o_mean | Received Signal Strength Indicator (0-100) for water | [-]
Tau | Tau | Corrected momentum flux | [kg+1m-1s-2]
Tau_qf | qc_Tau | Quality flag for momentum flux | [#]
Tau_rerr | rand_err_Tau | Random error for momentum flux | [kg+1m-1s-2]
timestamp | TIMESTAMP | Time stamp with yyyy-mm-dd HH:MM:SS.f format | -
turbulent_kinetic_energy | TKE | Turbulent kinetic energy | [m+2s-2]
used_records | used_records | Number of valid records used for current the averaging period | [#]
wind_dir_sonic | wind_dir | Direction from which the wind blows with respect to Geographic or Magnetic north | [deg_from_north]
wind_speed_max_sonic | max_wind_speed | Maximum instantaneous wind speed | [m+1s-1]
wind_speed_sonic | wind_speed | Mean wind speed | [m+1s-1]
wind_xspeed | u_rot | Rotated u wind component (mean wind speed) | [m+1s-1]
wind_xspeed_var | u_var | Variance of the wind speed in the x direction | [m+2s-2]
wind_yspeed | v_rot | Rotated v wind component (should be zero) | [m+1s-1]
wind_yspeed_var | v_var | Variance of the wind speed in the y direction | [m+2s-2]
wind_zspeed | w_rot | Rotated w wind component (should be zero) | [m+1s-1]
wind_zspeed_var | w_var | Variance of the wind speed in the z direction | [m+2s-2]
Unsaved EddyPro
Database table name : *eddypro_FM_Juvenile_SE_full_output*
Acquisition frequency: 30 min
Database variable name | EddyPro variable name | Variable description | Units | Remarks
NA - Only stored as binary | (z-d)/L | Monin-Obukhov stability parameter | [#]
NA - Only stored as binary | absolute_limits_hf |  | 8u/v/w/ts/CO2/H2O/CH4/none
NA - Only stored as binary | air_density | Density of ambient air | [kg+1m-3]
NA - Only stored as binary | air_heat_capacity | Specific heat at constant pressure of ambient air | [J+1kg-1K-1]
NA - Only stored as binary | air_molar_volume | Molar volume of ambient air | [m+3mol-1]
NA - Only stored as binary | amplitude_resolution_hf |  | 8u/v/w/ts/CO2/H2O/CH4/none
NA - Only stored as binary | attack_angle_hf
NA - Only stored as binary | bowen_ratio | Sensible heat flux to latent heat flux ratio | [#] | if selected
NA - Only stored as binary | co2_def_timelag | Flag: whether the reported time lag is the default (T) or calculated (F) | [1=default]
NA - Only stored as binary | co2_scf | Spectral correction factor for gas flux | [#]
NA - Only stored as binary | co2_time_lag | Time lag used to synchronize CO2 time series | [s]
NA - Only stored as binary | co2_v-adv | Estimate of vertical CO2 advection flux | [µmol+1s-1m-2]
NA - Only stored as binary | co2_var |  | --
NA - Only stored as binary | discontinuities_hf |  | 8u/v/w/ts/CO2/H2O/CH4/none
NA - Only stored as binary | discontinuities_sf |  | 8u/v/w/ts/CO2/H2O/CH4/none
NA - Only stored as binary | DOY | Day of Year | [ddd.ddd]
NA - Only stored as binary | drop_out_hf |  | 8u/v/w/ts/CO2/H2O/CH4/none
NA - Only stored as binary | e | Ambient water vapor partial pressure | [Pa]
NA - Only stored as binary | es | Ambient water vapor partial pressure at saturation | [Pa]
NA - Only stored as binary | ET | Evapotranspiration flux | [mm]
NA - Only stored as binary | file_records | Number of valid records found in the raw file (or setof raw files) | [#]
NA - Only stored as binary | filename | Name of the raw file (or the first of a set) from which the dataset for the current averaging interval was extracted
NA - Only stored as binary | H_scf | Spectral correction factor for sensible heat flux | [#]
NA - Only stored as binary | h2o_def_timelag | Flag: whether the reported time lag is the default (T) or calculated (F) | [1=default]
NA - Only stored as binary | h2o_flux | Corrected H2O flux | [mmol+1s-1m-2]
NA - Only stored as binary | h2o_scf | Spectral correction factor for gas flux | [#]
NA - Only stored as binary | h2o_strg | Estimate of storage H2O flux | [mmol+1s-1m-2]
NA - Only stored as binary | h2o_time_lag | Time lag used to synchronize H20 time series | [s]
NA - Only stored as binary | h2o_v-adv | Estimate of vertical H2O advection flux | [mmol+1s-1m-2]
NA - Only stored as binary | h2o_var |  | --
NA - Only stored as binary | irga_diagnostics_mean | Average of IRGA diagnostic flag | --
NA - Only stored as binary | L | Monin-Obukhov length | [m]
NA - Only stored as binary | LE_scf | Spectral correction factor for latent heat flux | [#]
NA - Only stored as binary | model | Model for footprint estimation | [#]
NA - Only stored as binary | non_steady_wind_hf |  | 8U
NA - Only stored as binary | pitch | Second rotation angle | [deg]
NA - Only stored as binary | qc_h2o_flux | Quality flag for H2O flux | [#]
NA - Only stored as binary | rand_err_h2o_flux | Random error forH2O flux | [mmol+1s-1m-2]
NA - Only stored as binary | roll | Third rotation angle | [deg]
NA - Only stored as binary | skewness_kurtosis_hf |  | 8u/v/w/ts/CO2/H2O/CH4/none
NA - Only stored as binary | skewness_kurtosis_sf |  | 8u/v/w/ts/CO2/H2O/CH4/none
NA - Only stored as binary | sonic_temperature | Mean temperature of ambient air as measured by the anemometer | [K]
NA - Only stored as binary | specific_humidity | Ambient specific humidity on a mass basis | [kg+1kg-1]
NA - Only stored as binary | spikes_hf |  | 8u/v/w/ts/CO2/H2O/CH4/none
NA - Only stored as binary | T* | Scaling temperature | [K]
NA - Only stored as binary | Tau_scf | Spectral correction factor for momentum flux | [#]
NA - Only stored as binary | Tdew | Ambient dew point temperature | [K]
NA - Only stored as binary | timelag_hf |  | 8CO2/H2O/CH4/none
NA - Only stored as binary | timelag_sf |  | 8CO2/H2O/CH4/none
NA - Only stored as binary | ts_spikes |  | [#]
NA - Only stored as binary | ts_var |  | [K+2]
NA - Only stored as binary | u_spikes | Number of wind spikes detected in the x direction | [#]
NA - Only stored as binary | u_unrot | Wind component along the u anemometer axis | [m+1s-1]
NA - Only stored as binary | un_co2_flux | Uncorrected gas flux | [µmol+1s-1m-2]
NA - Only stored as binary | un_H | Uncorrected sensible heat flux | [W+1m-2]
NA - Only stored as binary | un_h2o_flux | Uncorrected gas flux | [mmol+1s-1m-2]
NA - Only stored as binary | un_LE | Uncorrected latent heat flux | [W+1m-2]
NA - Only stored as binary | un_Tau | Uncorrected momentum flux | [kg+1m-1s-2]
NA - Only stored as binary | v_spikes | Number of wind spikes detected in the y direction | [#]
NA - Only stored as binary | v_unrot | Wind component along the v anemometer axis | [m+1s-1]
NA - Only stored as binary | VPD | Ambient water vapor pressure deficit | [Pa] | Finkelstein, P. L., and P. F. Sims. 2001. Sampling error in eddy correlation flux measurements. Journal of Geophysical Research
NA - Only stored as binary | w/co2_cov |  | --
NA - Only stored as binary | w/h2o_cov |  | --
NA - Only stored as binary | w/ts_cov |  | [m+1s-1K+1]
NA - Only stored as binary | w_spikes | Number of wind spikes detected in the z direction | [#]
NA - Only stored as binary | w_unrot | Wind component along the w anemometer axis | [m+1s-1]
NA - Only stored as binary | water_vapor_density | Ambient mass density of water vapor | [kg+1m-3]
NA - Only stored as binary | x_10% | Along-wind distance providing 10% (cumulative) contribution to turbulent fluxes | [m]
NA - Only stored as binary | x_30% | Along-wind distance providing 30% (cumulative) contribution to turbulent fluxes | [m]
NA - Only stored as binary | x_50% | Along-wind distance providing 50% (cumulative) contribution to turbulent fluxes | [m]
NA - Only stored as binary | x_70% | Along-wind distance providing 70% (cumulative) contribution to turbulent fluxes | [m]
NA - Only stored as binary | x_90% | Along-wind distance providing 90% (cumulative) contribution to turbulent fluxes | [m]
NA - Only stored as binary | x_offset | Along-wind distance providing <1% contribution to turbulent fluxes | [m]
NA - Only stored as binary | x_peak | Along-wind distance providing the highest (peak) contribution to turbulent fluxes | [m]
NA - Only stored as binary | yaw | First rotation angle | [deg]

## Juvenile_sol_cs
Slow data
Campbell table name: *.flux.*
Database table name : *slow*
Acquisition frequency: 30 min
Database variable name | Campbell variable name | Variable description | Units | Instrument name | Instrument description / Component of instrument | Remarks
air_temp_CR1000X | panel_tmpr_Avg | Data logger panel temperature | °C | CR1000X | Data logger
batt_volt_avg | batt_volt_Avg | Average battery voltage | V | CR1000X | Data logger
soil_electricconductivity_CS650_1 | cs65x_ec_Avg(1) | Electrical conductivity sensor 1 | dS/m | CS650 | Reflectometer
soil_electricconductivity_CS650_2 | cs65x_ec_Avg(2) | Electrical conductivity sensor 2 | dS/m | CS650 | Reflectometer
soil_heatflux_HFP01SC_1 | shf_Avg(1) | Mean flux from soil sensor 1 | W/m2 | HFP01SC | Flux plate
soil_heatflux_HFP01SC_2 | shf_Avg(2) | Mean flux from soil sensor 2 | W/m2 | HFP01SC | Flux plate
soil_temp_CS650_1 | cs65x_tmpr_Avg(1) | Probe temperature sensor 1 | °C | CS650 | Reflectometer
soil_temp_CS650_2 | cs65x_tmpr_Avg(2) | Probe temperature sensor 2 | °C | CS650 | Reflectometer
soil_temp_TCAV_1 | Tsoil_Avg(1) | Soil temperature sensor 1 | °C | TCAV | Thermocouple
soil_temp_TCAV_1 | Tsoil_mean(1) | Soil temperature sensor 1 | °C | TCAV | Thermocouple
soil_temp_TCAV_2 | Tsoil_Avg(2) | Soil temperature sensor 2 | °C | TCAV | Thermocouple
soil_temp_TCAV_2 | Tsoil_mean(2) | Soil temperature sensor 2 | °C | TCAV | Thermocouple
soil_watercontent_CS650_1 | cs65x_wcr_Avg(1) | Volumetric soil water content sensor 1 | Fraction of volume water content | CS650 | Reflectometer
soil_watercontent_CS650_2 | cs65x_wcr_Avg(2) | Volumetric soil water content sensor 2 | Fraction of volume water content | CS650 | Reflectometer
timestamp | TIMESTAMP | Time stamp with yyyy-mm-dd HH:MM:SS.f format | - | CR1000X | Data logger
Unsaved slow data
Campbell table name: *flux*
Database table name : *slow*
Acquisition frequency: 30 min
Database variable name | Campbell variable name | Variable description | Units | Instrument name | Instrument description / Component of instrument | Remarks
NA - Only stored as binary | buff_depth_Max | Indicates how far processing can be behind measurement | Number of scans | CR1000X | Data logger
NA - Only stored as binary | process_time_Avg | Average processing time of the fast sequence (flux data acquisition) | us | CR1000X | Data logger
NA - Only stored as binary | process_time_Max | Maximum processing time of the fast sequence (flux data acquisition) | us | CR1000X | Data logger
NA - Only stored as binary | RECORD | Record number | - | CR1000X | Data logger
NA - Only stored as binary | slowsequence_Tot | NS the slow sequence was successfully performed | - | CR1000X | Data logger
NA - Only stored as binary | shf_cal(1) | Calibration flux sensor 1 | W/(m2/mV) | HFP01SC | Flux plate
NA - Only stored as binary | shf_cal(2) | Calibration flux sensor 2 | W/(m2/mV) | HFP01SC | Flux plate
NA - Only stored as binary | del_Tsoil(1) | Change in soil temperature sensor 1 | °C | TCAV | Thermocouple
NA - Only stored as binary | del_Tsoil(2) | Change in soil temperature sensor 2 | °C | TCAV | Thermocouple

## Juvenile_precip_cs
Slow data
Campbell table name: *.Geonor_Juvenile_Data.*
Database table name : *slow*
Acquisition frequency: 30 min
Database variable name | Campbell variable name | Variable description | Units | Instrument name | Instrument description / Component of instrument | Remarks
air_relhum_HCS | RH | Relative air humidity | % | HC2S3 | Capacitive relative humidity sensor
air_temp_HCS | AirTC_Avg | Air temperature | °C | HC2S3 | Resistance temperature detector
freq_1_geonor | T1_Freq | Oscillation frequency, tensiometer 1 | Hz | Geonor T-200B | Total precipitation gauge
freq_2_geonor | T2_Freq | Oscillation frequency, tensiometer 2 | Hz | Geonor T-200B | Total precipitation gauge
freq_3_geonor | T3_Freq | Oscillation frequency, tensiometer 3 | Hz | Geonor T-200B | Total precipitation gauge
timestamp | TIMESTAMP | Time stamp with yyyy-mm-dd HH:MM:SS.f format | - | CR1000 | Data logger
wind_dir_05103 | WindDir_D1_WVT | Wind direction | ° | RMY05103 | Anemometer
wind_dir_std_05103 | WindDir_SD1_WVT | Standard deviation of wind direction | ° | RMY05103 | Anemometer
wind_speed_05103 | WS_ms_S_WVT | Wind speed | m/s | RMY05103 | Anemometer
Unsaved slow data
Campbell table name: *.Geonor_Juvenile_Data.*
Database table name : *slow*
Acquisition frequency: 30 min
Database variable name | Campbell variable name | Variable description | Units | Instrument name | Instrument description / Component of instrument | Remarks
NA - Only stored as binary | RECORD | Record number | - | CR1000 | Data logger
NA - Only stored as binary | Geonor_Depth_Average | Average depth, all tensiometers | mm | Geonor T-200B | Total precipitation gauge
NA - Only stored as binary | Geonor_Depth_StdDev | Depth standard deviation, all tensiometers | mm | Geonor T-200B | Total precipitation gauge
NA - Only stored as binary | T1_Depth_Average | Average depth, tensiometer 1 | mm | Geonor T-200B | Total precipitation gauge
NA - Only stored as binary | T1_Depth_StdDev | Depth standard deviation, tensiometer 1 | mm | Geonor T-200B | Total precipitation gauge
NA - Only stored as binary | T2_Depth_Average | Average depth, tensiometer 2 | mm | Geonor T-200B | Total precipitation gauge
NA - Only stored as binary | T2_Depth_StdDev | Depth standard deviation, tensiometer 2 | mm | Geonor T-200B | Total precipitation gauge
NA - Only stored as binary | T3_Depth_Average | Average depth, tensiometer 3 | mm | Geonor T-200B | Total precipitation gauge
NA - Only stored as binary | T3_Depth_StdDev | Depth standard deviation, tensiometer 3 | mm | Geonor T-200B | Total precipitation gauge

## Neige_cs
Fast data
Campbell table name: *ts_data*
Database table name : *eddy*
Acquisition frequency: 10 Hz
Database variable name | Campbell variable name | Variable description | Units | Instrument name | Instrument description / Component of instrument | Remarks
NA - Only stored as binary | RECORD | Record number | - | CR5000 | Data logger
NA - Only stored as binary | TIMESTAMP | Time stamp with yyyy-mm-dd HH:MM:SS.f format | - | CR5000 | Data logger
NA - Only stored as binary | Ts | Sonic measurement of air temperature | °C | CSAT3 | 3D sonic anemometer | Measurement based on the speed of sound. Not corrected for humidity.
NA - Only stored as binary | Ux | x wind component | m/s | CSAT3 | 3D sonic anemometer
NA - Only stored as binary | Uy | y wind component | m/s | CSAT3 | 3D sonic anemometer
NA - Only stored as binary | Uz | z wind component | m/s | CSAT3 | 3D sonic anemometer
NA - Only stored as binary | amb_tmpr | Air temperature | °C | IRGASON | 107-temperature probe
NA - Only stored as binary | cell_tmpr | Air temperature (wrong name) | °C | IRGASON | 107-temperature probe
NA - Only stored as binary | diag_sonic | Sonic diagnostic code | - | IRGASON | 3D sonic anemometer | See ./Resources/IRGASON_manual.pdf p. 40
NA - Only stored as binary | amb_press | Atmospheric pressure | kPa | IRGASON | 3D sonic anemometer + infra red gas analyzer
NA - Only stored as binary | cell_press | Atmospheric pressure (wrong name) | kPa | IRGASON | 3D sonic anemometer + infra red gas analyzer
NA - Only stored as binary | CO2 | CO2 concentration | mg/m^3 | IRGASON | Infra red gas analyzer
NA - Only stored as binary | CO2_fast | CO2 concentration using fast temperature | mg/m^3 | IRGASON | Infra red gas analyzer | See Helbig et al., 2016 for details
NA - Only stored as binary | CO2_sig_strgth | CO2 signal strength | % | IRGASON | Infra red gas analyzer
NA - Only stored as binary | diag_irga | Gas analyzer diagnostic code | - | IRGASON | Infra red gas analyzer | See ./Resources/IRGASON_manual.pdf p. 40-41
NA - Only stored as binary | H2O | H2O concentration | g/m^3 | IRGASON | Infra red gas analyzer
NA - Only stored as binary | H2O_sig_strgth | H2O signal strength | % | IRGASON | Infra red gas analyzer
Slow data
Campbell table name: *house*
Database table name : *slow*
Acquisition frequency: 30 min
Database variable name | Campbell variable name | Variable description | Units | Instrument name | Instrument description / Component of instrument | Remarks
air_temp_CR5000 | panel_tmpr_Avg | Data logger panel temperature | °C | CR5000 | Data logger
batt_volt_avg | batt_volt_Avg | Average battery voltage | V | CR5000 | Data logger
timestamp | TIMESTAMP | Time stamp with yyyy-mm-dd HH:MM:SS.f format | - | CR5000 | Data logger
Unsaved slow data
Campbell table name: *house*
Database table name : *slow*
Acquisition frequency: 30 min
Database variable name | Campbell variable name | Variable description | Units | Instrument name | Instrument description / Component of instrument | Remarks
NA - Only stored as binary | RECORD | Record number | - | CR3000 | Data logger

## Neige_eddypro
EddyPro
Database table name : *eddypro_FM_Neige_full_output*
Acquisition frequency: 30 min
Database variable name | EddyPro variable name | Variable description | Units | Remarks
air_press | air_pressure | Mean pressure of ambient air, either calculated from high frequency air pressure readings, or estimated based on site altitude (barometric pressure) | [Pa]
air_relativeHumidity | RH | Ambient relative humidity | [%]
air_temp | air_temperature | Mean temperature of ambient air, either calculated from high frequency air temperature readings, or estimated from sonic temperature | [K]
CO2_flux | co2_flux | Corrected CO2 flux | [µmol+1s-1m-2]
CO2_flux_qf | qc_co2_flux | Quality flag for CO2 flux | [#]
CO2_flux_rerr | rand_err_co2_flux | Random error for CO2 flux | [µmol+1s-1m-2] | Finkelstein, P. L., and P. F. Sims. 2001. Sampling error in eddy correlation flux measurements. Journal of Geophysical Research
CO2_mixing_ratio | co2_mixing_ratio | Measured or estimated mixing ratio of CO2 | [µmol+1mol_d-1]
CO2_molar_density | co2_molar_density | Measured or estimated molar density of CO2 | [mmol+1m-3]
CO2_mole_fraction | co2_mole_fraction | Measured or estimated mole fraction of CO2 | [µmol+1mol_a-1] | Finkelstein, P. L., and P. F. Sims. 2001. Sampling error in eddy correlation flux measurements. Journal of Geophysical Research
CO2_spikes | co2_spikes | Number of CO2 spikes | [#]
CO2_strg | co2_strg | Estimate of storage CO2 flux | [µmol+1s-1m-2]
daytime | daytime | Indicate if daytime or nightime. | [1=daytime]
friction_velocity | u* | Friction velocity | [m+1s-1]
H | H | Corrected sensible heat flux | [W+1m-2]
H_qf | qc_H | Quality flag for sensible heat flux | [#]
H_reer | rand_err_H | Random error for momentum flux | [W+1m-2]
H_strg | H_strg | Estimate of storage sensible heat flux | [W+1m-2]
H2O_mixing_ratio | h2o_mixing_ratio | Measured or estimated mixing ratio of H20 | [mmol+1mol_d-1]
H2O_molar_density | h2o_molar_density | Measured or estimated molar density of H20 | [mmol+1m-3]
H2O_mole_fraction | h2o_mole_fraction | Measured or estimated mole fraction of H20 | [mmol+1mol_a-1]
H2O_spikes | h2o_spikes | Number of H2O spikes | [#]
LE | LE | Corrected latent heat flux | [W+1m-2]
LE_qf | qc_LE | Quality flag latent heat flux | [#]
LE_rerr | rand_err_LE | Random error for latent heat flux | [W+1m-2]
LE_strg | LE_strg | Estimate of storage latent heat flux | [W+1m-2]
rssi_CO2 | rssi_co2_mean | Received Signal Strength Indicator (0-100) for carbone dioxyde | [-]
rssi_H2O | rssi_h2o_mean | Received Signal Strength Indicator (0-100) for water | [-]
Tau | Tau | Corrected momentum flux | [kg+1m-1s-2]
Tau_qf | qc_Tau | Quality flag for momentum flux | [#]
Tau_rerr | rand_err_Tau | Random error for momentum flux | [kg+1m-1s-2]
timestamp | TIMESTAMP | Time stamp with yyyy-mm-dd HH:MM:SS.f format | -
turbulent_kinetic_energy | TKE | Turbulent kinetic energy | [m+2s-2]
used_records | used_records | Number of valid records used for current the averaging period | [#]
wind_dir_sonic | wind_dir | Direction from which the wind blows with respect to Geographic or Magnetic north | [deg_from_north]
wind_speed_max_sonic | max_wind_speed | Maximum instantaneous wind speed | [m+1s-1]
wind_speed_sonic | wind_speed | Mean wind speed | [m+1s-1]
wind_xspeed | u_rot | Rotated u wind component (mean wind speed) | [m+1s-1]
wind_xspeed_var | u_var | Variance of the wind speed in the x direction | [m+2s-2]
wind_yspeed | v_rot | Rotated v wind component (should be zero) | [m+1s-1]
wind_yspeed_var | v_var | Variance of the wind speed in the y direction | [m+2s-2]
wind_zspeed | w_rot | Rotated w wind component (should be zero) | [m+1s-1]
wind_zspeed_var | w_var | Variance of the wind speed in the z direction | [m+2s-2]
Unsaved EddyPro
Database table name : *eddypro_FM_Neige_full_output*
Acquisition frequency: 30 min
Database variable name | EddyPro variable name | Variable description | Units | Remarks
NA - Only stored as binary | (z-d)/L | Monin-Obukhov stability parameter | [#]
NA - Only stored as binary | absolute_limits_hf |  | 8u/v/w/ts/CO2/H2O/CH4/none
NA - Only stored as binary | air_density | Density of ambient air | [kg+1m-3]
NA - Only stored as binary | air_heat_capacity | Specific heat at constant pressure of ambient air | [J+1kg-1K-1]
NA - Only stored as binary | air_molar_volume | Molar volume of ambient air | [m+3mol-1]
NA - Only stored as binary | amplitude_resolution_hf |  | 8u/v/w/ts/CO2/H2O/CH4/none
NA - Only stored as binary | attack_angle_hf
NA - Only stored as binary | bowen_ratio | Sensible heat flux to latent heat flux ratio | [#] | if selected
NA - Only stored as binary | co2_def_timelag | Flag: whether the reported time lag is the default (T) or calculated (F) | [1=default]
NA - Only stored as binary | co2_scf | Spectral correction factor for gas flux | [#]
NA - Only stored as binary | co2_time_lag | Time lag used to synchronize CO2 time series | [s]
NA - Only stored as binary | co2_v-adv | Estimate of vertical CO2 advection flux | [µmol+1s-1m-2]
NA - Only stored as binary | co2_var |  | --
NA - Only stored as binary | discontinuities_hf |  | 8u/v/w/ts/CO2/H2O/CH4/none
NA - Only stored as binary | discontinuities_sf |  | 8u/v/w/ts/CO2/H2O/CH4/none
NA - Only stored as binary | DOY | Day of Year | [ddd.ddd]
NA - Only stored as binary | drop_out_hf |  | 8u/v/w/ts/CO2/H2O/CH4/none
NA - Only stored as binary | e | Ambient water vapor partial pressure | [Pa]
NA - Only stored as binary | es | Ambient water vapor partial pressure at saturation | [Pa]
NA - Only stored as binary | ET | Evapotranspiration flux | [mm]
NA - Only stored as binary | file_records | Number of valid records found in the raw file (or setof raw files) | [#]
NA - Only stored as binary | filename | Name of the raw file (or the first of a set) from which the dataset for the current averaging interval was extracted
NA - Only stored as binary | H_scf | Spectral correction factor for sensible heat flux | [#]
NA - Only stored as binary | h2o_def_timelag | Flag: whether the reported time lag is the default (T) or calculated (F) | [1=default]
NA - Only stored as binary | h2o_flux | Corrected H2O flux | [mmol+1s-1m-2]
NA - Only stored as binary | h2o_scf | Spectral correction factor for gas flux | [#]
NA - Only stored as binary | h2o_strg | Estimate of storage H2O flux | [mmol+1s-1m-2]
NA - Only stored as binary | h2o_time_lag | Time lag used to synchronize H20 time series | [s]
NA - Only stored as binary | h2o_v-adv | Estimate of vertical H2O advection flux | [mmol+1s-1m-2]
NA - Only stored as binary | h2o_var |  | --
NA - Only stored as binary | irga_diagnostics_mean | Average of IRGA diagnostic flag | --
NA - Only stored as binary | L | Monin-Obukhov length | [m]
NA - Only stored as binary | LE_scf | Spectral correction factor for latent heat flux | [#]
NA - Only stored as binary | model | Model for footprint estimation | [#]
NA - Only stored as binary | non_steady_wind_hf |  | 8U
NA - Only stored as binary | pitch | Second rotation angle | [deg]
NA - Only stored as binary | qc_h2o_flux | Quality flag for H2O flux | [#]
NA - Only stored as binary | rand_err_h2o_flux | Random error forH2O flux | [mmol+1s-1m-2]
NA - Only stored as binary | roll | Third rotation angle | [deg]
NA - Only stored as binary | skewness_kurtosis_hf |  | 8u/v/w/ts/CO2/H2O/CH4/none
NA - Only stored as binary | skewness_kurtosis_sf |  | 8u/v/w/ts/CO2/H2O/CH4/none
NA - Only stored as binary | sonic_temperature | Mean temperature of ambient air as measured by the anemometer | [K]
NA - Only stored as binary | specific_humidity | Ambient specific humidity on a mass basis | [kg+1kg-1]
NA - Only stored as binary | spikes_hf |  | 8u/v/w/ts/CO2/H2O/CH4/none
NA - Only stored as binary | T* | Scaling temperature | [K]
NA - Only stored as binary | Tau_scf | Spectral correction factor for momentum flux | [#]
NA - Only stored as binary | Tdew | Ambient dew point temperature | [K]
NA - Only stored as binary | timelag_hf |  | 8CO2/H2O/CH4/none
NA - Only stored as binary | timelag_sf |  | 8CO2/H2O/CH4/none
NA - Only stored as binary | ts_spikes |  | [#]
NA - Only stored as binary | ts_var |  | [K+2]
NA - Only stored as binary | u_spikes | Number of wind spikes detected in the x direction | [#]
NA - Only stored as binary | u_unrot | Wind component along the u anemometer axis | [m+1s-1]
NA - Only stored as binary | un_co2_flux | Uncorrected gas flux | [µmol+1s-1m-2]
NA - Only stored as binary | un_H | Uncorrected sensible heat flux | [W+1m-2]
NA - Only stored as binary | un_h2o_flux | Uncorrected gas flux | [mmol+1s-1m-2]
NA - Only stored as binary | un_LE | Uncorrected latent heat flux | [W+1m-2]
NA - Only stored as binary | un_Tau | Uncorrected momentum flux | [kg+1m-1s-2]
NA - Only stored as binary | v_spikes | Number of wind spikes detected in the y direction | [#]
NA - Only stored as binary | v_unrot | Wind component along the v anemometer axis | [m+1s-1]
NA - Only stored as binary | VPD | Ambient water vapor pressure deficit | [Pa] | Finkelstein, P. L., and P. F. Sims. 2001. Sampling error in eddy correlation flux measurements. Journal of Geophysical Research
NA - Only stored as binary | w/co2_cov |  | --
NA - Only stored as binary | w/h2o_cov |  | --
NA - Only stored as binary | w/ts_cov |  | [m+1s-1K+1]
NA - Only stored as binary | w_spikes | Number of wind spikes detected in the z direction | [#]
NA - Only stored as binary | w_unrot | Wind component along the w anemometer axis | [m+1s-1]
NA - Only stored as binary | water_vapor_density | Ambient mass density of water vapor | [kg+1m-3]
NA - Only stored as binary | x_10% | Along-wind distance providing 10% (cumulative) contribution to turbulent fluxes | [m]
NA - Only stored as binary | x_30% | Along-wind distance providing 30% (cumulative) contribution to turbulent fluxes | [m]
NA - Only stored as binary | x_50% | Along-wind distance providing 50% (cumulative) contribution to turbulent fluxes | [m]
NA - Only stored as binary | x_70% | Along-wind distance providing 70% (cumulative) contribution to turbulent fluxes | [m]
NA - Only stored as binary | x_90% | Along-wind distance providing 90% (cumulative) contribution to turbulent fluxes | [m]
NA - Only stored as binary | x_offset | Along-wind distance providing <1% contribution to turbulent fluxes | [m]
NA - Only stored as binary | x_peak | Along-wind distance providing the highest (peak) contribution to turbulent fluxes | [m]
NA - Only stored as binary | yaw | First rotation angle | [deg]

## Regeneration_cs
Fast data
Campbell table name: *ts_data*
Database table name : *eddy*
Acquisition frequency: 10 Hz
Database variable name | Campbell variable name | Variable description | Units | Instrument name | Instrument description / Component of instrument | Remarks
NA - Only stored as binary | RECORD | Record number | - | CR6 | Data logger
NA - Only stored as binary | TIMESTAMP | Time stamp with yyyy-mm-dd HH:MM:SS.f format | - | CR6 | Data logger
NA - Only stored as binary | diag_sonic | Sonic diagnostic code | - | CSAT3 | 3D sonic anemometer | See ./Resources/IRGASON_manual.pdf p. 40
NA - Only stored as binary | Ts | Sonic measurement of air temperature | °C | CSAT3 | 3D sonic anemometer | Measurement based on the speed of sound. Not corrected for humidity.
NA - Only stored as binary | Ux | x wind component | m/s | CSAT3 | 3D sonic anemometer
NA - Only stored as binary | Uy | y wind component | m/s | CSAT3 | 3D sonic anemometer
NA - Only stored as binary | Uz | z wind component | m/s | CSAT3 | 3D sonic anemometer
NA - Only stored as binary | amb_tmpr | Air temperature | °C | IRGASON | 107-temperature probe
NA - Only stored as binary | diag_sonic | Sonic diagnostic code | - | IRGASON | 3D sonic anemometer | See ./Resources/IRGASON_manual.pdf p. 40
NA - Only stored as binary | Ts | Sonic measurement of air temperature | °C | IRGASON | 3D sonic anemometer | Measurement based on the speed of sound. Not corrected for humidity.
NA - Only stored as binary | Ux | x wind component | m/s | IRGASON | 3D sonic anemometer
NA - Only stored as binary | Uy | y wind component | m/s | IRGASON | 3D sonic anemometer
NA - Only stored as binary | Uz | z wind component | m/s | IRGASON | 3D sonic anemometer
NA - Only stored as binary | amb_press | Atmospheric pressure | kPa | IRGASON | 3D sonic anemometer + infra red gas analyzer
NA - Only stored as binary | CO2 | CO2 concentration | mg/m^3 | IRGASON | Infra red gas analyzer
NA - Only stored as binary | CO2_fast | CO2 concentration using fast temperature | mg/m^3 | IRGASON | Infra red gas analyzer | See Helbig et al., 2016 for details
NA - Only stored as binary | CO2_sig_strgth | CO2 signal strength | % | IRGASON | Infra red gas analyzer
NA - Only stored as binary | diag_irga | Gas analyzer diagnostic code | - | IRGASON | Infra red gas analyzer | See ./Resources/IRGASON_manual.pdf p. 40-41
NA - Only stored as binary | H2O | H2O concentration | g/m^3 | IRGASON | Infra red gas analyzer
NA - Only stored as binary | H2O_sig_strgth | H2O signal strength | % | IRGASON | Infra red gas analyzer
Slow data
Campbell table name: *flux*
Database table name : *slow*
Acquisition frequency: 30 min
Database variable name | Campbell variable name | Variable description | Units | Instrument name | Instrument description / Component of instrument | Remarks
air_dewpoint_HCS_1 | T_DP_tmpr_rh_1_Avg | Dewpoint obtained with air pressure, temperature and humidity | °C | HC2S3 | Resistance temperature detector / Capacitive relative humidity sensor
air_press_IRGASON | amb_press_mean | Atmospheric pressure | kPa | IRGASON | 3D sonic anemometer + infra red gas analyzer
air_press_IRGASON | PA | Atmospheric pressure | kPa | IRGASON | 3D sonic anemometer + infra red gas analyzer
air_press_IRGASON | PA_Avg | Atmospheric pressure | kPa | IRGASON | 3D sonic anemometer + infra red gas analyzer
air_relhum_HCS_1 | RH_1_1_3 | Relative air humidity | % | HC2S3 | Capacitive relative humidity sensor
air_relhum_HCS_1 | RH_1_1_3_Avg | Relative air humidity | % | HC2S3 | Capacitive relative humidity sensor
air_relhum_HCS_1 | RH_tmpr_rh_1_Avg | Relative air humidity | % | HC2S3 | Capacitive relative humidity sensor
air_temp_CNR4 | T_nr | Mean air temperature | K | CNR4 | Thermistor and Pt-100
air_temp_CNR4 | T_nr_Avg | Mean air temperature | K | CNR4 | Thermistor and Pt-100
air_temp_CR6 | panel_tmpr_Avg | Data logger panel temperature | °C | CR6 | Data logger
air_temp_CR6 | T_panel | Data logger panel temperature | °C | CR6 | Data logger
air_temp_HCS_1 | T_tmpr_rh_1_Avg | Air temperature | °C | HC2S3 | Resistance temperature detector
air_temp_HCS_1 | TA_1_1_3 | Air temperature | °C | HC2S3 | Resistance temperature detector
air_temp_HCS_1 | TA_1_1_3_Avg | Air temperature | °C | HC2S3 | Resistance temperature detector
air_temp_IRGASON | TA_1_1_2 | Sonic air temperature corrected for humidity | °C | IRGASON | 3D sonic anemometer
air_temp_IRGASON | TA_1_1_2_Avg | Sonic air temperature corrected for humidity | °C | IRGASON | 3D sonic anemometer
air_temp_IRGASON | Tc_mean | Sonic air temperature corrected for humidity | °C | IRGASON | 3D sonic anemometer
air_temp_IRGASON107probe | amb_tmpr_Avg | Average temperature from 107-probe connected to EC100 | °C | IRGASON | Temperature probe
air_temp_IRGASON107probe | TA_1_1_1 | Average temperature from 107-probe connected to EC100 | °C | IRGASON | Temperature probe
air_temp_IRGASON107probe | TA_1_1_1_Avg | Average temperature from 107-probe connected to EC100 | °C | IRGASON | Temperature probe
air_temp_max_HCS_1 | T_tmpr_rh_1_Max | Maximum air temperature within the last 30 minutes | °C | HC2S3 | Resistance temperature detector
air_temp_min_HCS_1 | T_tmpr_rh_1_Min | Minimum air temperature within the last 30 minutes | °C | HC2S3 | Resistance temperature detector
batt_volt_avg | batt_volt_Avg | Average battery voltage | V | CR6 | Data logger
batt_volt_avg | V_batt | Average battery voltage | V | CR6 | Data logger
CO2_conc_mean_IRGASON | CO2_density | Mean CO2 concentration | mg/m^3 | IRGASON | Infra red gas analyzer
CO2_conc_mean_IRGASON | CO2_mean | Mean CO2 concentration | mg/m^3 | IRGASON | Infra red gas analyzer
CO2_conc_stdev_IRGASON | CO2_density_SIGMA | Standard deviation of CO2 concentration | mg/m^3 | IRGASON | Infra red gas analyzer
CO2_conc_stdev_IRGASON | CO2_stdev | Standard deviation of CO2 concentration | mg/m^3 | IRGASON | Infra red gas analyzer
CO2_sig_strength_IRGASON | CO2_sig_strgth_mean | Average CO2 signal strength | fraction | IRGASON | Infra red gas analyzer
diag_irga | diag_irga_aggregate | Gas analyzer aggregated diagnostic code | - | IRGASON | Infra red gas analyzer
diag_sonic | diag_sonic_aggregate | Sonic analyzer aggregated diagnostic code | - | IRGASON | 3D sonic anemometer
fan_heat_on_CNR4 | cnr4_fan_secs | Number of seconds when the fan is turned on during the averaging period | s | CNF4 | Fan and resistive heater
H2O_conc_mean_IRGASON | H2O_density | Mean H2O concentration | g/m^3 | IRGASON | Infra red gas analyzer
H2O_conc_mean_IRGASON | H2O_mean | Mean H2O concentration | g/m^3 | IRGASON | Infra red gas analyzer
H2O_conc_stdev_IRGASON | H2O_density_SIGMA | Standard deviation of H2O concentration | g/m^3 | IRGASON | 3D sonic anemometer + infra red gas analyzer
H2O_conc_stdev_IRGASON | H2O_stdev | Standard deviation of H2O concentration | g/m^3 | IRGASON | 3D sonic anemometer + infra red gas analyzer
H2O_sig_strength_IRGASON | H2O_sig_strgth_mean | Average H2O signal strength | fraction | IRGASON | Infra red gas analyzer
Hc_CR6 | H | Sensible heat flux using sonic temperature corrected for water vapor measured | W/m^2 | IRGASON | 3D sonic anemometer + infra red gas analyzer
Hc_CR6 | Hc | Sensible heat flux using sonic temperature corrected for water vapor measured | W/m^2 | IRGASON | 3D sonic anemometer + infra red gas analyzer
Hs_CR6 | Hs | Sensible heat flux using sonic temperature | W/m^2 | IRGASON | 3D sonic anemometer + Infra red gas analyzer
LE_irga_CR6 | LE_irga | Latent heat flux | W/m^2 | IRGASON | 3D sonic anemometer + infra red gas analyzer
LE_wpl_CR6 | LE | Latent heat flux after WPL correction | W/m^2 | IRGASON | 3D sonic anemometer + infra red gas analyzer
LE_wpl_CR6 | LE_wpl | Latent heat flux after WPL correction | W/m^2 | IRGASON | 3D sonic anemometer + infra red gas analyzer
rad_longwave_down_CNR4 | LW_IN | Incoming long wave radiation corrected for blackbody radiations | W/m^2 | CNR4 | Pyrogeometer
rad_longwave_down_CNR4 | LW_IN_Avg | Incoming long wave radiation corrected for blackbody radiations | W/m^2 | CNR4 | Pyrogeometer
rad_longwave_down_CNR4 | Rl_downwell_Avg | Incoming long wave radiation corrected for blackbody radiations | W/m^2 | CNR4 | Pyrogeometer
rad_longwave_down_meas_CNR4 | R_LW_in_meas | Incoming long wave radiation | W/m^2 | CNR4 | Pyrogeometer
rad_longwave_down_meas_CNR4 | Rl_downwell_meas_Avg | Incoming long wave radiation | W/m^2 | CNR4 | Pyrogeometer
rad_longwave_up_CNR4 | LW_OUT | Outgoing long wave radiation corrected for blackbody radiations | W/m^2 | CNR4 | Pyrogeometer
rad_longwave_up_CNR4 | LW_OUT_Avg | Outgoing long wave radiation corrected for blackbody radiations | W/m^2 | CNR4 | Pyrogeometer
rad_longwave_up_CNR4 | Rl_upwell_Avg | Outgoing long wave radiation corrected for blackbody radiations | W/m^2 | CNR4 | Pyrogeometer
rad_longwave_up_meas_CNR4 | R_LW_out_meas | Outgoing long wave radiation | W/m^2 | CNR4 | Pyrogeometer
rad_longwave_up_meas_CNR4 | Rl_upwell_meas_Avg | Outgoing long wave radiation | W/m^2 | CNR4 | Pyrogeometer
rad_shortwave_down_CNR4 | Rs_downwell_Avg | Incoming short wave radiation | W/m^2 | CNR4 | Pyranometer
rad_shortwave_down_CNR4 | SW_IN | Incoming short wave radiation | W/m^2 | CNR4 | Pyranometer
rad_shortwave_up_CNR4 | Rs_upwell_Avg | Outgoing short wave radiation | W/m^2 | CNR4 | Pyranometer
rad_shortwave_up_CNR4 | SW_OUT | Outgoing short wave radiation | W/m^2 | CNR4 | Pyranometer
rad_shortwave_up_CNR4 | SW_OUT_Avg | Outgoing short wave radiation | W/m^2 | CNR4 | Pyranometer
soil_electricconductivity_CS650_1 | cs65x_ec_1_1_2 | Electrical conductivity sensor 2 | dS/m | CS650 | Reflectometer
soil_electricconductivity_CS650_1 | cs65x_ec_Avg(2) | Electrical conductivity sensor 2 | dS/m | CS650 | Reflectometer
soil_electricconductivity_CS650_2 | cs65x_ec_1_1_1 | Electrical conductivity sensor 1 | dS/m | CS650 | Reflectometer
soil_electricconductivity_CS650_2 | cs65x_ec_Avg(1) | Electrical conductivity sensor 1 | dS/m | CS650 | Reflectometer
soil_heatflux_HFP01SC_1 | shf_Avg(1) | Mean flux from soil sensor 1 | W/m2 | HFP01SC | Flux plate
soil_heatflux_HFP01SC_2 | shf_Avg(2) | Mean flux from soil sensor 2 | W/m2 | HFP01SC | Flux plate
soil_temp_CS650_1 | cs65x_tmpr_Avg(2) | Probe temperature sensor 2 | °C | CS650 | Reflectometer
soil_temp_CS650_1 | TS_CS65X_1_1_2 | Probe temperature sensor 2 | °C | CS650 | Reflectometer
soil_temp_CS650_2 | cs65x_tmpr_Avg(1) | Probe temperature sensor 1 | °C | CS650 | Reflectometer
soil_temp_CS650_2 | TS_CS65X_1_1_1 | Probe temperature sensor 1 | °C | CS650 | Reflectometer
soil_temp_TCAV_1 | TS_1_1_1 | Soil temperature sensor 1 | °C | TCAV | Thermocouple
soil_temp_TCAV_1 | Tsoil(1) | Soil temperature sensor 1 | °C | TCAV | Thermocouple
soil_temp_TCAV_2 | TS_1_1_2 | Soil temperature sensor 2 | °C | TCAV | Thermocouple
soil_temp_TCAV_2 | Tsoil(2) | Soil temperature sensor 2 | °C | TCAV | Thermocouple
soil_watercontent_CS650_1 | cs65x_wc_Avg(2) | Volumetric soil water content sensor 2 | Fraction of volume water content | CS650 | Reflectometer
soil_watercontent_CS650_1 | SWC_1_1_2 | Volumetric soil water content sensor 2 | Fraction of volume water content | CS650 | Reflectometer
soil_watercontent_CS650_2 | cs65x_wc_Avg(1) | Volumetric soil water content sensor 1 | Fraction of volume water content | CS650 | Reflectometer
soil_watercontent_CS650_2 | SWC_1_1_1 | Volumetric soil water content sensor 1 | Fraction of volume water content | CS650 | Reflectometer
timestamp | TIMESTAMP | Time stamp with yyyy-mm-dd HH:MM:SS.f format | - | CR6 | Data logger
wind_dir_05103_1 | WindDir_1 | Wind direction sensor 1 | ° | RMY05103 | Anemometer
wind_dir_05103_1 | WindDir_D1_WVT | Wind direction sensor 1 | ° | RMY05103 | Anemometer
wind_dir_std_05103_1 | Std_WD_1 | Standard deviation of wind direction sensor 1 | ° | RMY05103 | Anemometer
wind_dir_std_05103_1 | WindDir_SD1_WVT | Standard deviation of wind direction sensor 1 | ° | RMY05103 | Anemometer
wind_speed_05103_1 | WindSpd_1 | Wind speed sensor 1 | m/s | RMY05103 | Anemometer
wind_speed_05103_1 | WS_ms_S_WVT | Wind speed sensor 1 | m/s | RMY05103 | Anemometer
Unsaved slow data
Campbell table name: *flux*
Database table name : *slow*
Acquisition frequency: 30 min
Database variable name | Campbell variable name | Variable description | Units | Instrument name | Instrument description / Component of instrument | Remarks
NA - Only stored as binary | air_mass_coeff | Coefficient to correct solar position | frac | CR6 | Data logger
NA - Only stored as binary | albedo_Avg | Albedo | - | CNR4 | Net radiometer
NA - Only stored as binary | alpha | Angle of counterclockwise rotation about y-axis (pitch) | ° | CR6 | Data logger
NA - Only stored as binary | altitude | Altitude. Not a measurement. Specified from CR6 keyboard | m | CR6 | Data logger
NA - Only stored as binary | beta | Angle of counterclockwise rotation about x-axis (roll) | ° | CR6 | Data logger
NA - Only stored as binary | Bowen_ratio | Ratio of sensible to latent heat flux | frac | CR6 | Data logger
NA - Only stored as binary | buff_depth_Max | Indicates how far processing can be behind measurement | Number of scans | CR6 | Data logger
NA - Only stored as binary | cnr4_fan_freq_Avg | Frequency of CNF4 fan | Hz | CNR4 | Net radiometer
NA - Only stored as binary | cnr4_heater_1_secs | Number of seconds when the heater 1 is turned on during the averaging period | s | CNF4 | Fan and resistive heater
NA - Only stored as binary | cnr4_heater_2_secs | Number of seconds when the heater 2 is turned on during the averaging period | s | CNF4 | Fan and resistive heater
NA - Only stored as binary | CO2_E_WPL_fc | CO2 flux due to latent heat after WPL and frequency correction | mg/(m^2 s) | IRGASON | 3D sonic anemometer + infra red gas analyzer
NA - Only stored as binary | CO2_samples | Number of samples used for CO2 flux calculation | scans | CR6 | Data logger
NA - Only stored as binary | CO2_sig_strgth_Min | Mnimum of CO2 signal strength | fraction | IRGASON | Infra red gas analyzer
NA - Only stored as binary | CO2_T_WPL_fc | CO2 flux due to sensible heat after WPL correction and frequency correction | mg/(m^2 s) | IRGASON | 3D sonic anemometer + infra red gas analyzer
NA - Only stored as binary | CO2_Ux_cov | Covariance bewteen CO2 concentration and wind speed in x | mg/(m^2 s) | IRGASON | 3D sonic anemometer + infra red gas analyzer
NA - Only stored as binary | CO2_Uy_cov | Covariance bewteen CO2 concentration and wind speed in y | mg/(m^2 s) | IRGASON | 3D sonic anemometer + infra red gas analyzer
NA - Only stored as binary | CO2_Uz_cov | Covariance bewteen CO2 concentration and wind speed in z | mg/(m^2 s) | IRGASON | 3D sonic anemometer + infra red gas analyzer
NA - Only stored as binary | CO2_wpl_H | CO2 flux due to sensible heat after WPL correction | mg/(m^2 s) | IRGASON | 3D sonic anemometer + infra red gas analyzer
NA - Only stored as binary | CO2_wpl_LE | CO2 flux due to latent heat after WPL correction | mg/(m^2 s) | IRGASON | 3D sonic anemometer + infra red gas analyzer
NA - Only stored as binary | d | Displacement height used by program | m | CR6 | Data logger | (d = displacement_user if displacement_user <> 0; otherwise, it is auto calculated)
NA - Only stored as binary | daytime | Total number of samples that were during daytime in the average period | - | CR6 | Data logger
NA - Only stored as binary | displacement_user | Zero-plane displacement height. Not a measurement. Specified from CR6 keyboard | m | CR6 | Data logger
NA - Only stored as binary | energy_closure | Energy closure during the avergaing period | frac | CR6 | Data logger | (LE + H)/(Rn-G_surface)
NA - Only stored as binary | Fc_irga | CO2 flux | mg/(m^2 s) | IRGASON | 3D sonic anemometer + infra red gas analyzer
NA - Only stored as binary | FC_mass | CO2 flux after WPL correction | mg/(m^2 s) | IRGASON | 3D sonic anemometer + infra red gas analyzer
NA - Only stored as binary | FC_QC | Overall grade of data quality for carbon dioxide flux (i.e., for variables: Fc and Fc_mass ) | - | CR6 | Data logger | Foken et al. (2012)
NA - Only stored as binary | FC_samples | Number of samples used for FC flux calculation | scans | CR6 | Data logger
NA - Only stored as binary | Fc_wpl | CO2 flux after WPL correction | mg/(m^2 s) | IRGASON | 3D sonic anemometer + infra red gas analyzer
NA - Only stored as binary | FETCH_40 | Upwind range within which sources/sinks contributes 40% the measured flux | m | CR6 | Data logger
NA - Only stored as binary | FETCH_55 | Upwind range within which sources/sinks contributes 55% the measured flux | m | CR6 | Data logger
NA - Only stored as binary | FETCH_90 | Upwind range within which sources/sinks contributes 90% the measured flux | m | CR6 | Data logger
NA - Only stored as binary | FETCH_MAX | Upwind location of source/sink that contributes most to the measured flux | m | CR6 | Data logger
NA - Only stored as binary | FP_DIST_INTRST | Percentage of measured scalar flux from upwind range of interest | % | CR6 | Data logger
NA - Only stored as binary | FP_EQUATION | Type of footprint equation: Kljun et al or KormannMeixner | - | CR6 | Data logger
NA - Only stored as binary | FreqFactor_UW_VW | Frequency correction factor for WU and WV | - | CR6 | Data logger
NA - Only stored as binary | FreqFactor_WCO2_WH2O | Frequency correction factor for WT_SONIC | - | CR6 | Data logger
NA - Only stored as binary | FreqFactor_WT_SONIC | Frequency correction factor for covariance of CSI open-path vertical wind with h2o and co2 | - | CR6 | Data logger
NA - Only stored as binary | G | Total soil heat flux | W m-2 | HFP01SC | Flux plate
NA - Only stored as binary | G_1_1_1 | Soil heat flux at the ground surface, sensor 1 | W m-2 | HFP01SC | Flux plate | G_plate + SG
NA - Only stored as binary | G_1_1_1_Avg | Soil heat flux at the ground surface, sensor 1 | W m-2 | HFP01SC | Flux plate | G_plate + SG
NA - Only stored as binary | G_1_1_2 | Soil heat flux at the ground surface, sensor 2 | W m-2 | HFP01SC | Flux plate | G_plate + SG
NA - Only stored as binary | G_1_1_2_Avg | Soil heat flux at the ground surface, sensor 2 | W m-2 | HFP01SC | Flux plate | G_plate + SG
NA - Only stored as binary | G_plate_1_1_1 | Heat flux through soil heat flux plate 1 | W m-2 | HFP01SC | Flux plate
NA - Only stored as binary | G_plate_1_1_1_Avg | Heat flux through soil heat flux plate 1 | W m-2 | HFP01SC | Flux plate
NA - Only stored as binary | G_plate_1_1_2 | Heat flux through soil heat flux plate 2 | W m-2 | HFP01SC | Flux plate
NA - Only stored as binary | G_plate_1_1_2_Avg | Heat flux through soil heat flux plate 2 | W m-2 | HFP01SC | Flux plate
NA - Only stored as binary | gamma | Angle of counterclockwise rotation about z-axis (yaw) | ° | CR6 | Data logger
NA - Only stored as binary | H_QC | Overall grade of data quality for sensible heat flux (i.e., for variable: H) | - | CR6 | Data logger | Foken et al. (2012)
NA - Only stored as binary | H_samples | Number of samples used for H flux calculation | scans | CR6 | Data logger
NA - Only stored as binary | H2O_E_WPL_fc | H2O flux due to latent heat after WPL and frequency correction | W/m^2 | IRGASON | 3D sonic anemometer + infra red gas analyzer
NA - Only stored as binary | H2O_samples | NS used for H2O flux calculation | - | IRGASON | 3D sonic anemometer + infra red gas analyzer
NA - Only stored as binary | H2O_sig_strgth_Min | Minimum of H2O signal strength | fraction | IRGASON | Infra red gas analyzer
NA - Only stored as binary | H2O_T_WPL_fc | H2O flux due to sensible heat after WPL and frequency correction | W/m^2 | IRGASON | 3D sonic anemometer + infra red gas analyzer
NA - Only stored as binary | H2O_Ux_cov | Covariance bewteen H2O concentration and wind speed in x | g/(m^2 s) | IRGASON | 3D sonic anemometer + infra red gas analyzer
NA - Only stored as binary | H2O_Uy_cov | Covariance bewteen H2O concentration and wind speed in y | g/(m^2 s) | IRGASON | 3D sonic anemometer + infra red gas analyzer
NA - Only stored as binary | H2O_Uz_cov | Covariance bewteen H2O concentration and wind speed in z | g/(m^2 s) | IRGASON | 3D sonic anemometer + infra red gas analyzer
NA - Only stored as binary | H2O_wpl_H | H2O flux due to sensible heat after WPL correction | W/m^2 | IRGASON | 3D sonic anemometer + infra red gas analyzer
NA - Only stored as binary | H2O_wpl_LE | H2O flux due to latent heat after WPL correction | W/m^2 | IRGASON | 3D sonic anemometer + infra red gas analyzer
NA - Only stored as binary | height_canopy | Canopy height. Not a measurement. Specified from CR6 keyboard | m | CR6 | Data logger
NA - Only stored as binary | height_measurement | Measurement height. Not a measurement. Specified from CR6 keyboard | m | CR6 | Data logger
NA - Only stored as binary | hour_angle | Converts local solar time into an angular displacement for the sun's movement across the sky. | - | CR6 | Data logger | Radians West from solar noon
NA - Only stored as binary | irga_amb_press_f_Tot | NS invalid ambient pressure warning flag was raised | - | IRGASON | 3D sonic anemometer + infra red gas analyzer
NA - Only stored as binary | irga_amb_tmpr_f_Tot | NS invalid ambient temperature warning flag was raised | - | IRGASON | 107-temperature probe
NA - Only stored as binary | irga_bad_data_f_Tot | NS gas analyzer warning flag was raised | - | IRGASON | 3D sonic anemometer + infra red gas analyzer
NA - Only stored as binary | irga_cal_err_f_Tot | NS gas analyzer calibration in process warning flag was raised | - | IRGASON | 3D sonic anemometer + infra red gas analyzer
NA - Only stored as binary | irga_CO2_I_f_Tot | NS CO2 Io out of bounds warning flag was raised | - | IRGASON | 3D sonic anemometer + infra red gas analyzer
NA - Only stored as binary | irga_CO2_Io_f_Tot | NS CO2 Io out of bounds warning flag was raised | - | IRGASON | 3D sonic anemometer + infra red gas analyzer
NA - Only stored as binary | irga_CO2_Io_var_f_Tot | NS CO2 Io moving variation out of bounds warning flag was raised | - | IRGASON | 3D sonic anemometer + infra red gas analyzer
NA - Only stored as binary | irga_CO2_sig_strgth_f_Tot | NS lower than the CO2 signal strength threshold (0.7) | - | IRGASON | 3D sonic anemometer + infra red gas analyzer
NA - Only stored as binary | irga_gen_fault_f_Tot | NS general fault warning flag was raised | - | IRGASON | 3D sonic anemometer + infra red gas analyzer
NA - Only stored as binary | irga_H2O_I_f_Tot | NS H2O I out of bounds warning flag was raised | - | IRGASON | 3D sonic anemometer + infra red gas analyzer
NA - Only stored as binary | irga_H2O_Io_f_Tot | NS H2O Io out of bounds warning flag was raised | - | IRGASON | 3D sonic anemometer + infra red gas analyzer
NA - Only stored as binary | irga_H2O_Io_var_f_Tot | NS H2O Io moving variation out of bounds warning flag was raised | - | IRGASON | 3D sonic anemometer + infra red gas analyzer
NA - Only stored as binary | irga_H2O_sig_strgth_f_Tot | NS lower than the CO2 signal strength threshold (0.7) | - | IRGASON | 3D sonic anemometer + infra red gas analyzer
NA - Only stored as binary | irga_htr_ctrl_off_f_Tot | NS gas analyzer heater control disbaled warning flag was raised | - | IRGASON | 3D sonic anemometer + infra red gas analyzer
NA - Only stored as binary | irga_motor_spd_f_Tot | NS gas analyzer motor speed out of bounds warning flag was raised | - | IRGASON | 3D sonic anemometer + infra red gas analyzer
NA - Only stored as binary | irga_off_f_Tot | NS gas analyzer head is powered down warning flag was raised | - | IRGASON | 3D sonic anemometer + infra red gas analyzer
NA - Only stored as binary | irga_samples_Tot | NS any CO2 or H20 warning flag was raised | - | IRGASON | 3D sonic anemometer + infra red gas analyzer
NA - Only stored as binary | irga_src_curr_f_Tot | NS gas analyzer source current out of bounds warning flag was raised | - | IRGASON | 3D sonic anemometer + infra red gas analyzer
NA - Only stored as binary | irga_src_pwr_f_Tot | NS gas analyzer source power out of bounds warning flag was raised | - | IRGASON | 3D sonic anemometer + infra red gas analyzer
NA - Only stored as binary | irga_src_tmpr_f_Tot | NS gas analyzer source temperature out of bounds warning flag was raised | - | IRGASON | 3D sonic anemometer + infra red gas analyzer
NA - Only stored as binary | irga_startup_f_Tot | NS gas analyzer starting up warning flag was raised | - | IRGASON | 3D sonic anemometer + infra red gas analyzer
NA - Only stored as binary | irga_sync_f_Tot | NS gas analyzer not synchronized with home pulse warning flag was raised | - | IRGASON | 3D sonic anemometer + infra red gas analyzer
NA - Only stored as binary | irga_tec_tmpr_f_Tot | NS thermoelectric cooler temperature out of bounds warning flag was raised | - | IRGASON | 107-temperature probe
NA - Only stored as binary | iteration_FreqFactor | Iteration number in calculation of freq correction factor for U'W', V'W', and Ts'W' | - | CR6 | Data logger
NA - Only stored as binary | lag_irga | Lag in number of scans used for covariance maximization | scans | CR6 | Data logger
NA - Only stored as binary | latitude | Latitude. Not a measurement. Specified from CR6 keyboard | - | CR6 | Data logger
NA - Only stored as binary | LE_QC | Overall grade of data quality for latent heat flux (i.e., for variable: LE) | - | CR6 | Data logger | Foken et al. (2012)
NA - Only stored as binary | LE_samples | Number of samples used for LE flux calculation | scans | CR6 | Data logger
NA - Only stored as binary | longitude | Longitude. Not a measurement. Specified from CR6 keyboard | - | CR6 | Data logger
NA - Only stored as binary | MAX_LAG | Maximum number of lags in scans that is used to maximizing the covariance. | scans | CR6 | Data logger
NA - Only stored as binary | MO_LENGTH | Monin-Obukhov length | m | CR6 | Data logger
NA - Only stored as binary | NETRAD | Average of net radiation | W/m^2 | CNR4 | Pyranometer + Pyrgeometer
NA - Only stored as binary | no_irga_head_Tot | NS gas analyzer warning flag code different from -1 was raised | samples | IRGASON | Infra red gas analyzer
NA - Only stored as binary | no_new_irga_data_Tot | NS gas analyzer warning flag code different from NaN was raised | samples | IRGASON | Infra red gas analyzer
NA - Only stored as binary | no_new_sonic_data_Tot | NS sonic anemometer warning flag code different from NaN was raised | samples | IRGASON | 3D sonic anemometer
NA - Only stored as binary | no_sonic_head_Tot | NS sonic anemometer warning flag code different from -1 was raised | samples | IRGASON | 3D sonic anemometer
NA - Only stored as binary | process_time | Average processing time of the fast sequence (flux data acquisition) | us | CR6 | Data logger
NA - Only stored as binary | process_time_Max | Maximum processing time of the fast sequence (flux data acquisition) | us | CR6 | Data logger
NA - Only stored as binary | RECORD | Record number | - | CR6 | Data logger
NA - Only stored as binary | RH_1_1_1 | Relative humidity calculated from 107 temperature(TA_1_1_1), H2O, and pressure. | % | IRGASON | Temperature probe/infra-red gas analyzer
NA - Only stored as binary | RH_1_1_1_Avg | Relative humidity calculated from 107 temperature(TA_1_1_1), H2O, and pressure. | % | IRGASON | Temperature probe/infra-red gas analyzer
NA - Only stored as binary | RH_1_1_2 | Relative humidity calculated from sonic temperature, H2O, and pressure. | % | IRGASON | 3D sonic anemometer + Infra red gas analyzer
NA - Only stored as binary | RH_1_1_2_Avg | Relative humidity calculated from sonic temperature, H2O, and pressure. | % | IRGASON | 3D sonic anemometer + Infra red gas analyzer
NA - Only stored as binary | rho_a_mean | Air density corrected with humidity | kg/m^3 | IRGASON | 3D sonic anemometer + infra red gas analyzer
NA - Only stored as binary | Rn_Avg | Average of net radiation | W/m^2 | CNR4 | Pyranometer + Pyrgeometer
NA - Only stored as binary | roughness_user | Roughness length. Not a measurement. Specified from CR6 keyboard | m | CR6 | Data logger
NA - Only stored as binary | rslt_wnd_spd | ? | m/s | IRGASON | 3D sonic anemometer
NA - Only stored as binary | separation_lag_dist_irga | Separation distance along wind direction. Used for lag maximization | m | CR6 | Data logger
NA - Only stored as binary | separation_lag_scan_irga | Lag in scan number as the wind passes IRGA after passing CSAT. not neccessarily to use integer | - | CR6 | Data logger
NA - Only stored as binary | separation_lat_dist_irga | Separation distance in direction normal to wind direction. Used for separation correction | m | CR6 | Data logger
NA - Only stored as binary | separation_x_irga | Coordinate x of IRGASON IRGA measurement center in the CSAT coordinate system | m | CR6 | Data logger
NA - Only stored as binary | separation_y_irga | Coordinate y of IRGASON IRGA measurement center in the CSAT coordinate system | m | CR6 | Data logger
NA - Only stored as binary | SG | The soil heat flux into soil as heat storage above soil heat flux plates over an averaging interval | W m-2 | TCAV/CS650 | Thermocouple/Reflectometer
NA - Only stored as binary | SG_1_1_1 | The soil heat flux into soil as heat storage above soil heat flux plate 1 over an averaging interval | W m-2 | TCAV/CS650 | Thermocouple/Reflectometer
NA - Only stored as binary | SG_1_1_1_Avg | The soil heat flux into soil as heat storage above soil heat flux plate 1 over an averaging interval | W m-2 | TCAV/CS650 | Thermocouple/Reflectometer
NA - Only stored as binary | SG_1_1_2 | The soil heat flux into soil as heat storage above soil heat flux plate 2 over an averaging interval | W m-2 | TCAV/CS650 | Thermocouple/Reflectometer
NA - Only stored as binary | SG_1_1_2_Avg | The soil heat flux into soil as heat storage above soil heat flux plate 2 over an averaging interval | W m-2 | TCAV/CS650 | Thermocouple/Reflectometer
NA - Only stored as binary | shf_cal(1) | Calibration flux sensor 1 | W/(m2/mV) | HFP01SC | Flux plate
NA - Only stored as binary | shf_cal(2) | Calibration flux sensor 2 | W/(m2/mV) | HFP01SC | Flux plate
NA - Only stored as binary | shfp_cal_1_1_1 | Calibration flux sensor 1 | W/(m2/mV) | HFP01SC | Flux plate
NA - Only stored as binary | shfp_cal_1_1_2 | Calibration flux sensor 2 | W/(m2/mV) | HFP01SC | Flux plate
NA - Only stored as binary | shfp_cal_fail_1_1_1 | Flag to detect shf calibration failure. | - | HFP01SC | Flux plate | Self-calibrated sensitivity must be win 80~105% of manufacture one and mV reading must not be NaN. (see HukseFlux HFP01SC manual v1624)
NA - Only stored as binary | shfp_cal_fail_1_1_2 | Flag to detect shf calibration failure. | - | HFP01SC | Flux plate | Self-calibrated sensitivity must be win 80~105% of manufacture one and mV reading must not be NaN. (see HukseFlux HFP01SC manual v1624)
NA - Only stored as binary | slowsequence_Tot | NS the slow sequence was successfully performed | samples | CR6 | Data logger
NA - Only stored as binary | sonic_amp_h_f_Tot | NS the high amplitude flag is raised | - | IRGASON | 3D sonic anemometer
NA - Only stored as binary | sonic_amp_l_f_Tot | NS the low amplitude flag is raised | - | IRGASON | 3D sonic anemometer
NA - Only stored as binary | sonic_aq_sig_f_Tot | NS the sonic acquiring signal is raised | - | IRGASON | 3D sonic anemometer
NA - Only stored as binary | sonic_azimuth | Azimuth orientation. Not a measurement. Specified from CR6 keyboard | ° | CR6 | Data logger
NA - Only stored as binary | sonic_azimuth_Avg | Azimuth orientation. Not a measurement. Specified from CR6 keyboard | ° | CR6 | Data logger
NA - Only stored as binary | sonic_cal_err_f_Tot | NS signature error in reading IRGASON sonic head calibration data flag was raised | arb | IRGASON | 3D sonic anemometer
NA - Only stored as binary | sonic_del_T_f_Tot | NS delta temperature warning flag was raised | arb | IRGASON | 3D sonic anemometer
NA - Only stored as binary | sonic_samples | NS sonic measurements was successfully performed | - | IRGASON | 3D sonic anemometer
NA - Only stored as binary | sonic_samples_Tot | NS sonic measurements was successfully performed | - | IRGASON | 3D sonic anemometer
NA - Only stored as binary | sonic_sig_lck_f_Tot | NS the poor signal lock warning flag was raised | - | IRGASON | 3D sonic anemometer
NA - Only stored as binary | std_wnd_dir | Standard deviation of wind direction | ° | IRGASON | 3D sonic anemometer
NA - Only stored as binary | sun_azimuth | Solar azimuth | - | CR6 | Data logger
NA - Only stored as binary | sun_declination | Solar declination. Angle between the equator and the location of the sun. | - | CR6 | Data logger
NA - Only stored as binary | sun_elevation | Solar elevation | - | CR6 | Data logger
NA - Only stored as binary | surface_type_text | Crop, Grass, Forest, Shrub, Bare Land, Water, or Ice | - | CR6 | Data logger
NA - Only stored as binary | T_SONIC | Sonic air temperature | °C | IRGASON | 3D sonic anemometer
NA - Only stored as binary | T_SONIC_Avg | Sonic air temperature | °C | IRGASON | 3D sonic anemometer
NA - Only stored as binary | T_SONIC_SIGMA | Standard deviation of sonic measurement of air temperature | °C | IRGASON | 3D sonic anemometer + Infra red gas analyzer
NA - Only stored as binary | T_SONIC_SIGMA_Avg | Standard deviation of sonic measurement of air temperature | °C | IRGASON | 3D sonic anemometer + Infra red gas analyzer
NA - Only stored as binary | TAU | Momentum flux | kg/(m s^2) | IRGASON | 3D sonic anemometer + Infra red gas analyzer
NA - Only stored as binary | TAU_QC | Overall grade of data quality for momentum flux (i.e., for variable: TAU) | - | CR6 | Data logger | Foken et al. (2012)
NA - Only stored as binary | Tc_stdev | Standard deviation of sonic air temperature corrected for humidity | °C | IRGASON | 3D sonic anemometer
NA - Only stored as binary | Tc_Ux_cov | Covariance between sonic air temperature corrected for humidity and wind speed in x wind component | °C m/s | IRGASON | 3D sonic anemometer
NA - Only stored as binary | Tc_Uy_cov | Covariance between sonic air temperature corrected for humidity and wind speed in y wind component | °C m/s | IRGASON | 3D sonic anemometer
NA - Only stored as binary | Tc_Uz_cov | Covariance between sonic air temperature corrected for humidity and wind speed in z wind component | °C m/s | IRGASON | 3D sonic anemometer
NA - Only stored as binary | TKE | Specific turbulence kinetic energy after coordinate rotations | m2 s-2 | CR6 | Data logger
NA - Only stored as binary | TS_Avg | Sonic air temperature | °C | IRGASON | 3D sonic anemometer
NA - Only stored as binary | Ts_stdev | Standard deviation of sonic measurement of air temperature | °C | IRGASON | 3D sonic anemometer + Infra red gas analyzer
NA - Only stored as binary | Ts_Ux_cov | Covariance between sonic temperature and x wind component | °C m/s | IRGASON | 3D sonic anemometer + Infra red gas analyzer
NA - Only stored as binary | Ts_Uy_cov | Covariance between sonic temperature and y wind component | °C m/s | IRGASON | 3D sonic anemometer + Infra red gas analyzer
NA - Only stored as binary | Ts_Uz_cov | Covariance between sonic temperature and z wind component | °C m/s | IRGASON | 3D sonic anemometer + Infra red gas analyzer
NA - Only stored as binary | TSTAR | Scaling temperature after coordinate rotations and freq corrections | ° | CR6 | Data logger
NA - Only stored as binary | TsUx_Cov | Covariance between sonic temperature and x wind component | °C m/s | IRGASON | 3D sonic anemometer + Infra red gas analyzer
NA - Only stored as binary | TsUy_Cov | Covariance between sonic temperature and y wind component | °C m/s | IRGASON | 3D sonic anemometer + Infra red gas analyzer
NA - Only stored as binary | TsUz_Cov | Covariance between sonic temperature and z wind component | °C m/s | IRGASON | 3D sonic anemometer + Infra red gas analyzer
NA - Only stored as binary | U | Average wind speed in x after coordinates rotation | m/s | IRGASON | 3D sonic anemometer
NA - Only stored as binary | U_SIGMA | Standard deviation of x wind component after coordinates rotation | m/s | IRGASON | 3D sonic anemometer
NA - Only stored as binary | u_star | Friction velocity | m/s | IRGASON | 3D sonic anemometer + Infra red gas analyzer
NA - Only stored as binary | UCO2_Cov | Covariance bewteen CO2 concentration and wind speed in x, after coordinates rotation | mg/(m^2 s) | IRGASON | 3D sonic anemometer + infra red gas analyzer
NA - Only stored as binary | UH2O_Cov | Covariance bewteen H2O concentration and wind speed in x, after coordinates rotation | g/(m^2 s) | IRGASON | 3D sonic anemometer + infra red gas analyzer
NA - Only stored as binary | UPWND_DIST_INTRST | User-entered upwind distance of interest for the average upwind direction in this averaging interval | m | CR6 | Data logger
NA - Only stored as binary | USTAR | Friction velocity | m/s | IRGASON | 3D sonic anemometer + Infra red gas analyzer
NA - Only stored as binary | USTAR_R | Friction velocity after coordinates rotation | m/s | IRGASON | 3D sonic anemometer + Infra red gas analyzer
NA - Only stored as binary | UT_SONIC_Cov | Covariance between sonic temperature and x wind component, after coordinates rotation | °C m/s | IRGASON | 3D sonic anemometer + Infra red gas analyzer
NA - Only stored as binary | UTC_OFFSET | Offset with UTC. Not a measurement. Specified from CR6 keyboard | - | CR6 | Data logger
NA - Only stored as binary | UV_Cov | Covariance between x and y wind components after coordinates rotation | (m/s)^2 | IRGASON | 3D sonic anemometer
NA - Only stored as binary | UW_Cov | Covariance between x and z wind components after coordinates rotation | (m/s)^2 | IRGASON | 3D sonic anemometer
NA - Only stored as binary | UW_Cov_fc | Covariance between x and z wind components after cooridnates rotation and frequency correction | (m/s)^2 | IRGASON | 3D sonic anemometer
NA - Only stored as binary | Ux | Average wind speed in x | m/s | IRGASON | 3D sonic anemometer
NA - Only stored as binary | Ux_Avg | Average wind speed in x | m/s | IRGASON | 3D sonic anemometer
NA - Only stored as binary | Ux_SIGMA | Standard deviation of x wind component | m/s | IRGASON | 3D sonic anemometer
NA - Only stored as binary | Ux_stdev | Standard deviation of x wind component | m/s | IRGASON | 3D sonic anemometer
NA - Only stored as binary | Ux_Uy_cov | Covariance between x and y wind components | (m/s)^2 | IRGASON | 3D sonic anemometer
NA - Only stored as binary | Ux_Uz_cov | Covariance between x and z wind components | (m/s)^2 | IRGASON | 3D sonic anemometer
NA - Only stored as binary | UxCO2_Cov | Covariance bewteen CO2 concentration and wind speed in x | mg/(m^2 s) | IRGASON | 3D sonic anemometer + infra red gas analyzer
NA - Only stored as binary | UxH2O_Cov | Covariance bewteen H2O concentration and wind speed in x | g/(m^2 s) | IRGASON | 3D sonic anemometer + infra red gas analyzer
NA - Only stored as binary | UxUy_Cov | Covariance between x and y wind components | (m/s)^2 | IRGASON | 3D sonic anemometer
NA - Only stored as binary | UxUz_Cov | Covariance between x and z wind components | (m/s)^2 | IRGASON | 3D sonic anemometer
NA - Only stored as binary | Uy | Average wind speed in y | m/s | IRGASON | 3D sonic anemometer
NA - Only stored as binary | Uy_Avg | Average wind speed in y | m/s | IRGASON | 3D sonic anemometer
NA - Only stored as binary | Uy_SIGMA | Standard deviation of y wind component | m/s | IRGASON | 3D sonic anemometer
NA - Only stored as binary | Uy_stdev | Standard deviation of y wind component | m/s | IRGASON | 3D sonic anemometer
NA - Only stored as binary | Uy_Uz_cov | Covariance between y and z wind components | (m/s)^2 | IRGASON | 3D sonic anemometer
NA - Only stored as binary | UyCO2_Cov | Covariance bewteen CO2 concentration and wind speed in y | mg/(m^2 s) | IRGASON | 3D sonic anemometer + infra red gas analyzer
NA - Only stored as binary | UyH2O_Cov | Covariance bewteen H2O concentration and wind speed in y | g/(m^2 s) | IRGASON | 3D sonic anemometer + infra red gas analyzer
NA - Only stored as binary | UyUz_Cov | Covariance between y and z wind components | (m/s)^2 | IRGASON | 3D sonic anemometer
NA - Only stored as binary | Uz | Average wind speed in z | m/s | IRGASON | 3D sonic anemometer
NA - Only stored as binary | Uz_Avg | Average wind speed in z | m/s | IRGASON | 3D sonic anemometer
NA - Only stored as binary | Uz_SIGMA | Standard deviation of z wind component | m/s | IRGASON | 3D sonic anemometer
NA - Only stored as binary | Uz_stdev | Standard deviation of z wind component | m/s | IRGASON | 3D sonic anemometer
NA - Only stored as binary | UzCO2_Cov | Covariance bewteen CO2 concentration and wind speed in z | mg/(m^2 s) | IRGASON | 3D sonic anemometer + infra red gas analyzer
NA - Only stored as binary | UzH2O_Cov | Covariance bewteen H2O concentration and wind speed in z | g/(m^2 s) | IRGASON | 3D sonic anemometer + infra red gas analyzer
NA - Only stored as binary | V | Average wind speed in y after cooridnates rotation | m/s | IRGASON | 3D sonic anemometer
NA - Only stored as binary | V_SIGMA | Standard deviation of y wind component after coordinates rotation | m/s | IRGASON | 3D sonic anemometer
NA - Only stored as binary | VCO2_Cov | Covariance bewteen CO2 concentration and wind speed in y, after coordinates rotation | mg/(m^2 s) | IRGASON | 3D sonic anemometer + infra red gas analyzer
NA - Only stored as binary | VH2O_Cov | Covariance bewteen H2O concentration and wind speed in y, after coordinates rotation | g/(m^2 s) | IRGASON | 3D sonic anemometer + infra red gas analyzer
NA - Only stored as binary | VT_SONIC_Cov | Covariance between sonic temperature and y wind component, after coordinates rotation | °C m/s | IRGASON | 3D sonic anemometer + Infra red gas analyzer
NA - Only stored as binary | VW_Cov | Covariance between y and z wind components after coordinates rotation | (m/s)^2 | IRGASON | 3D sonic anemometer
NA - Only stored as binary | VW_Cov_fc | Covariance between y and z wind components after coordinates rotation and frequency correction | (m/s)^2 | IRGASON | 3D sonic anemometer
NA - Only stored as binary | W | Average wind speed in z after coordinates rotation | m/s | IRGASON | 3D sonic anemometer
NA - Only stored as binary | W_SIGMA | Standard deviation of z wind component after coordinates rotation | m/s | IRGASON | 3D sonic anemometer
NA - Only stored as binary | WCO2_Cov | Covariance bewteen CO2 concentration and wind speed in z, after coordinates rotation | mg/(m^2 s) | IRGASON | 3D sonic anemometer + infra red gas analyzer
NA - Only stored as binary | WCO2_Cov_fc | Covariance bewteen CO2 concentration and wind speed in z, after coordinates rotation and frequency correction | mg/(m^2 s) | IRGASON | 3D sonic anemometer + infra red gas analyzer
NA - Only stored as binary | WD | Wind direction after azimuth correction | ° | IRGASON | 3D sonic anemometer | wnd_dir_compass = (360+sonic_azimuth-wnd_dir_sonic) MOD 360
NA - Only stored as binary | WD_Avg | Wind direction after azimuth correction | ° | IRGASON | 3D sonic anemometer | wnd_dir_compass = (360+sonic_azimuth-wnd_dir_sonic) MOD 360
NA - Only stored as binary | WD_SIGMA | Standard deviation of wind direction | ° | IRGASON | 3D sonic anemometer
NA - Only stored as binary | WD_SIGMA_Avg | Standard deviation of wind direction | ° | IRGASON | 3D sonic anemometer
NA - Only stored as binary | WD_SONIC | Wind direction | ° | IRGASON | 3D sonic anemometer
NA - Only stored as binary | WD_SONIC_Avg | Wind direction | ° | IRGASON | 3D sonic anemometer
NA - Only stored as binary | WH2O_Cov | Covariance bewteen H2O concentration and wind speed in z, after coordinates rotation | g/(m^2 s) | IRGASON | 3D sonic anemometer + infra red gas analyzer
NA - Only stored as binary | WH2O_Cov_fc | Covariance bewteen H2O concentration and wind speed in z, after coordinates rotation and frequency correction | g/(m^2 s) | IRGASON | 3D sonic anemometer + infra red gas analyzer
NA - Only stored as binary | wnd_dir_compass | Wind direction after azimuth correction | ° | IRGASON | 3D sonic anemometer | wnd_dir_compass = (360+sonic_azimuth-wnd_dir_sonic) MOD 360
NA - Only stored as binary | wnd_dir_sonic | Wind direction | ° | IRGASON | 3D sonic anemometer
NA - Only stored as binary | wnd_spd | Wind speed | m/s | IRGASON | 3D sonic anemometer
NA - Only stored as binary | WS | Wind speed | m/s | IRGASON | 3D sonic anemometer
NA - Only stored as binary | WS_Avg | Wind speed | m/s | IRGASON | 3D sonic anemometer
NA - Only stored as binary | WS_MAX | Maximum wind speed during averaging period | m s-1 | IRGASON | 3D sonic anemometer
NA - Only stored as binary | WS_MAX_Avg | Maximum wind speed during averaging period | m s-1 | IRGASON | 3D sonic anemometer
NA - Only stored as binary | WS_RSLT | ? | m/s | IRGASON | 3D sonic anemometer
NA - Only stored as binary | WS_RSLT_Avg | ? | m/s | IRGASON | 3D sonic anemometer
NA - Only stored as binary | WT_SONIC_Cov | Covariance between sonic temperature and z wind component, after coordinates rotation | °C m/s | IRGASON | 3D sonic anemometer + Infra red gas analyzer
NA - Only stored as binary | WT_SONIC_Cov_fc | Covariance between sonic temperature and z wind component, after coordinates rotation | °C m/s | IRGASON | 3D sonic anemometer + Infra red gas analyzer
NA - Only stored as binary | WT_SONIC_Cov_fc_SND | Covariance between sonic temperature and z wind component, after coordinates rotation and humidity correction | °C m/s | IRGASON | 3D sonic anemometer + Infra red gas analyzer
NA - Only stored as binary | z | Aerodynamic height | m | CR6 | Data logger
NA - Only stored as binary | z0 | Roughness length used by program | m | CR6 | Data logger | z0 = displacement_user if roughness_user <> 0; otherwise, it is auto calculated
NA - Only stored as binary | ZL | Atmospheric boundary-layer stability parameter (Z/MO_LENGTH) | frac | CR6 | Data logger

## Regeneration_eddypro
EddyPro
Database table name : *eddypro_FM_Regeneration_full_output*
Acquisition frequency: 30 min
Database variable name | EddyPro variable name | Variable description | Units | Remarks
air_press | air_pressure | Mean pressure of ambient air, either calculated from high frequency air pressure readings, or estimated based on site altitude (barometric pressure) | [Pa]
air_relativeHumidity | RH | Ambient relative humidity | [%]
air_temp | air_temperature | Mean temperature of ambient air, either calculated from high frequency air temperature readings, or estimated from sonic temperature | [K]
CO2_flux | co2_flux | Corrected CO2 flux | [µmol+1s-1m-2]
CO2_flux_qf | qc_co2_flux | Quality flag for CO2 flux | [#]
CO2_flux_rerr | rand_err_co2_flux | Random error for CO2 flux | [µmol+1s-1m-2] | Finkelstein, P. L., and P. F. Sims. 2001. Sampling error in eddy correlation flux measurements. Journal of Geophysical Research
CO2_mixing_ratio | co2_mixing_ratio | Measured or estimated mixing ratio of CO2 | [µmol+1mol_d-1]
CO2_molar_density | co2_molar_density | Measured or estimated molar density of CO2 | [mmol+1m-3]
CO2_mole_fraction | co2_mole_fraction | Measured or estimated mole fraction of CO2 | [µmol+1mol_a-1] | Finkelstein, P. L., and P. F. Sims. 2001. Sampling error in eddy correlation flux measurements. Journal of Geophysical Research
CO2_spikes | co2_spikes | Number of CO2 spikes | [#]
CO2_strg | co2_strg | Estimate of storage CO2 flux | [µmol+1s-1m-2]
daytime | daytime | Indicate if daytime or nightime. | [1=daytime]
friction_velocity | u* | Friction velocity | [m+1s-1]
H | H | Corrected sensible heat flux | [W+1m-2]
H_qf | qc_H | Quality flag for sensible heat flux | [#]
H_reer | rand_err_H | Random error for momentum flux | [W+1m-2]
H_strg | H_strg | Estimate of storage sensible heat flux | [W+1m-2]
H2O_mixing_ratio | h2o_mixing_ratio | Measured or estimated mixing ratio of H20 | [mmol+1mol_d-1]
H2O_molar_density | h2o_molar_density | Measured or estimated molar density of H20 | [mmol+1m-3]
H2O_mole_fraction | h2o_mole_fraction | Measured or estimated mole fraction of H20 | [mmol+1mol_a-1]
H2O_spikes | h2o_spikes | Number of H2O spikes | [#]
LE | LE | Corrected latent heat flux | [W+1m-2]
LE_qf | qc_LE | Quality flag latent heat flux | [#]
LE_rerr | rand_err_LE | Random error for latent heat flux | [W+1m-2]
LE_strg | LE_strg | Estimate of storage latent heat flux | [W+1m-2]
rssi_CO2 | rssi_co2_mean | Received Signal Strength Indicator (0-100) for carbone dioxyde | [-]
rssi_H2O | rssi_h2o_mean | Received Signal Strength Indicator (0-100) for water | [-]
Tau | Tau | Corrected momentum flux | [kg+1m-1s-2]
Tau_qf | qc_Tau | Quality flag for momentum flux | [#]
Tau_rerr | rand_err_Tau | Random error for momentum flux | [kg+1m-1s-2]
timestamp | TIMESTAMP | Time stamp with yyyy-mm-dd HH:MM:SS.f format | -
turbulent_kinetic_energy | TKE | Turbulent kinetic energy | [m+2s-2]
used_records | used_records | Number of valid records used for current the averaging period | [#]
wind_dir_sonic | wind_dir | Direction from which the wind blows with respect to Geographic or Magnetic north | [deg_from_north]
wind_speed_max_sonic | max_wind_speed | Maximum instantaneous wind speed | [m+1s-1]
wind_speed_sonic | wind_speed | Mean wind speed | [m+1s-1]
wind_xspeed | u_rot | Rotated u wind component (mean wind speed) | [m+1s-1]
wind_xspeed_var | u_var | Variance of the wind speed in the x direction | [m+2s-2]
wind_yspeed | v_rot | Rotated v wind component (should be zero) | [m+1s-1]
wind_yspeed_var | v_var | Variance of the wind speed in the y direction | [m+2s-2]
wind_zspeed | w_rot | Rotated w wind component (should be zero) | [m+1s-1]
wind_zspeed_var | w_var | Variance of the wind speed in the z direction | [m+2s-2]
Unsaved EddyPro
Database table name : *eddypro_FM_Regeneration_full_output*
Acquisition frequency: 30 min
Database variable name | EddyPro variable name | Variable description | Units | Remarks
NA - Only stored as binary | (z-d)/L | Monin-Obukhov stability parameter | [#]
NA - Only stored as binary | absolute_limits_hf |  | 8u/v/w/ts/CO2/H2O/CH4/none
NA - Only stored as binary | air_density | Density of ambient air | [kg+1m-3]
NA - Only stored as binary | air_heat_capacity | Specific heat at constant pressure of ambient air | [J+1kg-1K-1]
NA - Only stored as binary | air_molar_volume | Molar volume of ambient air | [m+3mol-1]
NA - Only stored as binary | amplitude_resolution_hf |  | 8u/v/w/ts/CO2/H2O/CH4/none
NA - Only stored as binary | attack_angle_hf
NA - Only stored as binary | bowen_ratio | Sensible heat flux to latent heat flux ratio | [#] | if selected
NA - Only stored as binary | co2_def_timelag | Flag: whether the reported time lag is the default (T) or calculated (F) | [1=default]
NA - Only stored as binary | co2_scf | Spectral correction factor for gas flux | [#]
NA - Only stored as binary | co2_time_lag | Time lag used to synchronize CO2 time series | [s]
NA - Only stored as binary | co2_v-adv | Estimate of vertical CO2 advection flux | [µmol+1s-1m-2]
NA - Only stored as binary | co2_var |  | --
NA - Only stored as binary | discontinuities_hf |  | 8u/v/w/ts/CO2/H2O/CH4/none
NA - Only stored as binary | discontinuities_sf |  | 8u/v/w/ts/CO2/H2O/CH4/none
NA - Only stored as binary | DOY | Day of Year | [ddd.ddd]
NA - Only stored as binary | drop_out_hf |  | 8u/v/w/ts/CO2/H2O/CH4/none
NA - Only stored as binary | e | Ambient water vapor partial pressure | [Pa]
NA - Only stored as binary | es | Ambient water vapor partial pressure at saturation | [Pa]
NA - Only stored as binary | ET | Evapotranspiration flux | [mm]
NA - Only stored as binary | file_records | Number of valid records found in the raw file (or setof raw files) | [#]
NA - Only stored as binary | filename | Name of the raw file (or the first of a set) from which the dataset for the current averaging interval was extracted
NA - Only stored as binary | H_scf | Spectral correction factor for sensible heat flux | [#]
NA - Only stored as binary | h2o_def_timelag | Flag: whether the reported time lag is the default (T) or calculated (F) | [1=default]
NA - Only stored as binary | h2o_flux | Corrected H2O flux | [mmol+1s-1m-2]
NA - Only stored as binary | h2o_scf | Spectral correction factor for gas flux | [#]
NA - Only stored as binary | h2o_strg | Estimate of storage H2O flux | [mmol+1s-1m-2]
NA - Only stored as binary | h2o_time_lag | Time lag used to synchronize H20 time series | [s]
NA - Only stored as binary | h2o_v-adv | Estimate of vertical H2O advection flux | [mmol+1s-1m-2]
NA - Only stored as binary | h2o_var |  | --
NA - Only stored as binary | irga_diagnostics_mean | Average of IRGA diagnostic flag | --
NA - Only stored as binary | L | Monin-Obukhov length | [m]
NA - Only stored as binary | LE_scf | Spectral correction factor for latent heat flux | [#]
NA - Only stored as binary | model | Model for footprint estimation | [#]
NA - Only stored as binary | non_steady_wind_hf |  | 8U
NA - Only stored as binary | pitch | Second rotation angle | [deg]
NA - Only stored as binary | qc_h2o_flux | Quality flag for H2O flux | [#]
NA - Only stored as binary | rand_err_h2o_flux | Random error forH2O flux | [mmol+1s-1m-2]
NA - Only stored as binary | roll | Third rotation angle | [deg]
NA - Only stored as binary | skewness_kurtosis_hf |  | 8u/v/w/ts/CO2/H2O/CH4/none
NA - Only stored as binary | skewness_kurtosis_sf |  | 8u/v/w/ts/CO2/H2O/CH4/none
NA - Only stored as binary | sonic_temperature | Mean temperature of ambient air as measured by the anemometer | [K]
NA - Only stored as binary | specific_humidity | Ambient specific humidity on a mass basis | [kg+1kg-1]
NA - Only stored as binary | spikes_hf |  | 8u/v/w/ts/CO2/H2O/CH4/none
NA - Only stored as binary | T* | Scaling temperature | [K]
NA - Only stored as binary | Tau_scf | Spectral correction factor for momentum flux | [#]
NA - Only stored as binary | Tdew | Ambient dew point temperature | [K]
NA - Only stored as binary | timelag_hf |  | 8CO2/H2O/CH4/none
NA - Only stored as binary | timelag_sf |  | 8CO2/H2O/CH4/none
NA - Only stored as binary | ts_spikes |  | [#]
NA - Only stored as binary | ts_var |  | [K+2]
NA - Only stored as binary | u_spikes | Number of wind spikes detected in the x direction | [#]
NA - Only stored as binary | u_unrot | Wind component along the u anemometer axis | [m+1s-1]
NA - Only stored as binary | un_co2_flux | Uncorrected gas flux | [µmol+1s-1m-2]
NA - Only stored as binary | un_H | Uncorrected sensible heat flux | [W+1m-2]
NA - Only stored as binary | un_h2o_flux | Uncorrected gas flux | [mmol+1s-1m-2]
NA - Only stored as binary | un_LE | Uncorrected latent heat flux | [W+1m-2]
NA - Only stored as binary | un_Tau | Uncorrected momentum flux | [kg+1m-1s-2]
NA - Only stored as binary | v_spikes | Number of wind spikes detected in the y direction | [#]
NA - Only stored as binary | v_unrot | Wind component along the v anemometer axis | [m+1s-1]
NA - Only stored as binary | VPD | Ambient water vapor pressure deficit | [Pa] | Finkelstein, P. L., and P. F. Sims. 2001. Sampling error in eddy correlation flux measurements. Journal of Geophysical Research
NA - Only stored as binary | w/co2_cov |  | --
NA - Only stored as binary | w/h2o_cov |  | --
NA - Only stored as binary | w/ts_cov |  | [m+1s-1K+1]
NA - Only stored as binary | w_spikes | Number of wind spikes detected in the z direction | [#]
NA - Only stored as binary | w_unrot | Wind component along the w anemometer axis | [m+1s-1]
NA - Only stored as binary | water_vapor_density | Ambient mass density of water vapor | [kg+1m-3]
NA - Only stored as binary | x_10% | Along-wind distance providing 10% (cumulative) contribution to turbulent fluxes | [m]
NA - Only stored as binary | x_30% | Along-wind distance providing 30% (cumulative) contribution to turbulent fluxes | [m]
NA - Only stored as binary | x_50% | Along-wind distance providing 50% (cumulative) contribution to turbulent fluxes | [m]
NA - Only stored as binary | x_70% | Along-wind distance providing 70% (cumulative) contribution to turbulent fluxes | [m]
NA - Only stored as binary | x_90% | Along-wind distance providing 90% (cumulative) contribution to turbulent fluxes | [m]
NA - Only stored as binary | x_offset | Along-wind distance providing <1% contribution to turbulent fluxes | [m]
NA - Only stored as binary | x_peak | Along-wind distance providing the highest (peak) contribution to turbulent fluxes | [m]
NA - Only stored as binary | yaw | First rotation angle | [deg]

## Regeneration_CPEC_cs
Fast data
Campbell table name: *Time_Series*
Database table name : *eddy*
Acquisition frequency: 10 Hz
Database variable name | Campbell variable name | Variable description | Units | Instrument name | Instrument description / Component of instrument | Remarks
NA - Only stored as binary | CO2 | CO2 density | umol/mol | CPEC | Infra red gas analyzer
NA - Only stored as binary | CO2_sig_strgth | CO2 signal strength | % | CPEC | Infra red gas analyzer
NA - Only stored as binary | diag_irga | Gas analyzer diagnostic code | - | CPEC | Infra red gas analyzer | See ./Resources/IRGASON_manual.pdf p. 40-41
NA - Only stored as binary | diag_sonic | Sonic diagnostic code | - | CPEC | 3D sonic anemometer + infra red gas analyzer | See ./Resources/IRGASON_manual.pdf p. 40
NA - Only stored as binary | H2O | H2O density | mmol/mol | CPEC | Infra red gas analyzer
NA - Only stored as binary | H2O_sig_strgth | H2O signal strength | % | CPEC | Infra red gas analyzer
NA - Only stored as binary | PA | Atmospheric pressure | kPa | CPEC | 3D sonic anemometer + infra red gas analyzer
NA - Only stored as binary | PA_cell | Cell pressure | kPa | CPEC | Infra red gas analyzer
NA - Only stored as binary | PA_diff | Diffrential pressure between cell and atmospheric pressure | kPa | CPEC | Infra red gas analyzer
NA - Only stored as binary | pump_flow | Flow of the CPEC pump | L min-1 | CPEC | Infra red gas analyzer
NA - Only stored as binary | RECORD | Record number | - | CR6 | Data logger
NA - Only stored as binary | T_cell | Cell temperature | °C | CPEC | Infra red gas analyzer
NA - Only stored as binary | T_SONIC | Sonic measurement of air temperature | °C | CPEC | 3D sonic anemometer
NA - Only stored as binary | TA_1_1_1 | Air temperature found from IRGASON Ts, H2O, and amb_press | °C | CPEC | 3D sonic anemometer + infra red gas analyzer
NA - Only stored as binary | TIMESTAMP | Time stamp with yyyy-mm-dd HH:MM:SS.f format | - | CR6 | Data logger
NA - Only stored as binary | Ux | x wind component | m/s | CPEC | 3D sonic anemometer
NA - Only stored as binary | Uy | y wind component | m/s | CPEC | 3D sonic anemometer
NA - Only stored as binary | Uz | z wind component | m/s | CPEC | 3D sonic anemometer
Slow data
Campbell table name: *Flux_CSFormat*
Database table name : *slow*
Acquisition frequency: 30 min
Database variable name | Campbell variable name | Variable description | Units | Instrument name | Instrument description / Component of instrument | Remarks
air_press_CPEC | PA | Atmospheric pressure | kPa | CPEC | 3D sonic anemometer + infra red gas analyzer
air_temp_CPEC | TA_1_1_1 | Sonic air temperature corrected for humidity | °C | CPEC | 3D sonic anemometer
air_temp_CR6 | T_panel | Data logger panel temperature | °C | CR6 | Data logger
batt_volt_avg | volt_batt_min | Minimum battery voltage | V | CR6 | Data logger
cell_press_CPEC | cell_press | Pressure inside cell | kPa | CPEC | Infra red gas analyzer
cell_temp_CPEC | cell_tmpr | Temperature inside cell | °C | CPEC | Infra red gas analyzer
CO2_conc_mean_CPEC | CO2 | Mean CO2 mixing ratio | umol/mol | CPEC | Infra red gas analyzer
CO2_conc_mean_CPEC | CO2_density | Mean CO2 concentration | mg/m^3 | CPEC | Infra red gas analyzer
CO2_conc_stdev_CPEC | CO2_density_SIGMA | Standard deviation of CO2 concentration | mg/m^3 | CPEC | Infra red gas analyzer
CO2_conc_stdev_CPEC | CO2_SIGMA | Standard deviation of CO2 mixing ratio | umol/mol | CPEC | Infra red gas analyzer
diag_irga | diag_irga_aggregate | Gas analyzer aggregated diagnostic code | - | CPEC | Infra red gas analyzer
diag_sonic | diag_sonic_aggregate | Sonic analyzer aggregated diagnostic code | - | CPEC | 3D sonic anemometer
H2O_conc_mean_CPEC | H2O | Mean H2O mixing ratio | mmol/mol | CPEC | Infra red gas analyzer
H2O_conc_mean_CPEC | H2O_density | Mean H2O concentration | g/m^3 | CPEC | Infra red gas analyzer
H2O_conc_stdev_CPEC | H2O_density_SIGMA | Standard deviation of H2O concentration | g/m^3 | CPEC | 3D sonic anemometer + infra red gas analyzer
H2O_conc_stdev_CPEC | H2O_SIGMA | Standard deviation of H2O mixing ratio | mmol/mol | CPEC | 3D sonic anemometer + infra red gas analyzer
Hc_CR6 | H | Sensible heat flux using sonic temperature corrected for water vapor measured | W/m^2 | CPEC | 3D sonic anemometer + infra red gas analyzer
LE_wpl_CR6 | LE | Latent heat flux after WPL correction | W/m^2 | CPEC | 3D sonic anemometer + infra red gas analyzer
pump_flow_CPEC | pump_flow | Pump flowrate | L min-1 | CPEC | Pump module
pump_press_CPEC | pump_press | Pump pressure | kPa | CPEC | Pump module
pump_temp_CPEC | pump_tmpr | Pump temperature | °C | CPEC | Pump module
timestamp | TIMESTAMP | Time stamp with yyyy-mm-dd HH:MM:SS.f format | - | CR6 | Data logger
Unsaved slow data
Campbell table name: *Flux_CSFormat*
Database table name : *slow*
Acquisition frequency: 30 min
Database variable name | Campbell variable name | Variable description | Units | Instrument name | Instrument description / Component of instrument | Remarks
NA - Only stored as binary | air_mass_coeff | Coefficient to correct solar position | frac | CR6 | Data logger
NA - Only stored as binary | alpha | Angle of counterclockwise rotation about y-axis (pitch) | ° | CR6 | Data logger
NA - Only stored as binary | altitude | Altitude. Not a measurement. Specified from CR6 keyboard | m | CR6 | Data logger
NA - Only stored as binary | beta | Angle of counterclockwise rotation about x-axis (roll) | ° | CR6 | Data logger
NA - Only stored as binary | Bowen_ratio | Ratio of sensible to latent heat flux | frac | CR6 | Data logger
NA - Only stored as binary | buff_depth | Indicates how far processing can be behind measurement | Number of scans | CR6 | Data logger
NA - Only stored as binary | buff_depth_Max | Indicates how far processing can be behind measurement | Number of scans | CR6 | Data logger
NA - Only stored as binary | cell_e | Cell vapor pressure, derived from H2O_mixratio and cell_press | kPa | CPEC | Infra red gas analyzer
NA - Only stored as binary | cell_e_sat | Cell saturation vapor pressure, derived from cell_tmpr and cell_press | kPa | CPEC | Infra red gas analyzer
NA - Only stored as binary | cell_press_SIGMA | Standard deviation of pressure inside cell | kPa | CPEC | Infra red gas analyzer
NA - Only stored as binary | cell_RH | Cell relative humidity, derived from cell_tmpr, H2O_mixratio, and cell_press | % | CPEC | Infra red gas analyzer
NA - Only stored as binary | cell_T_DP | Cell dew point temperature, derived H2O_mixratio and cell_press | °C | CPEC | Infra red gas analyzer
NA - Only stored as binary | cell_tmpr_SIGMA | Standard deviation of temperature inside cell | °C | CPEC | Infra red gas analyzer
NA - Only stored as binary | CO2_samples | Number of samples used for CO2 flux calculation | scans | CR6 | Data logger
NA - Only stored as binary | CO2_sig_strgth_Min | Mnimum of CO2 signal strength | fraction | CPEC | Infra red gas analyzer
NA - Only stored as binary | Cp | Specific heat of moist air at constant pressure | J kg-1 K-1 | CPEC | 3D sonic anemometer + Infra red gas analyzer
NA - Only stored as binary | d | Displacement height used by program | m | CR6 | Data logger | (d = displacement_user if displacement_user <> 0; otherwise, it is auto calculated)
NA - Only stored as binary | daytime | Total number of samples that were during daytime in the average period | - | CR6 | Data logger
NA - Only stored as binary | diff_press_Avg | Difference in pressure between inside- and outside-cell | kPa | CPEC | Infra red gas analyzer
NA - Only stored as binary | displacement_user | Zero-plane displacement height. Not a measurement. Specified from CR6 keyboard | m | CR6 | Data logger
NA - Only stored as binary | e | Average water vapor pressure, calculated from H2O mixing ratio and ambient pressure | kPa | CPEC | 3D sonic anemometer + Infra red gas analyzer
NA - Only stored as binary | e_sat | Average saturation water vapor pressure, calculated from Tc and ambient pressure | kPa | CPEC | 3D sonic anemometer + Infra red gas analyzer
NA - Only stored as binary | FC | CO2 flux after WPL correction | umol/(m^2 s) | CPEC | 3D sonic anemometer + infra red gas analyzer
NA - Only stored as binary | FC_mass | CO2 flux after WPL correction | mg/(m^2 s) | CPEC | 3D sonic anemometer + infra red gas analyzer
NA - Only stored as binary | FC_QC | Overall grade of data quality for carbon dioxide flux (i.e., for variables: Fc and Fc_mass ) | - | CR6 | Data logger | Foken et al. (2012)
NA - Only stored as binary | FC_samples | Number of samples used for FC flux calculation | scans | CR6 | Data logger
NA - Only stored as binary | FETCH_40 | Upwind range within which sources/sinks contributes 40% the measured flux | m | CR6 | Data logger
NA - Only stored as binary | FETCH_55 | Upwind range within which sources/sinks contributes 55% the measured flux | m | CR6 | Data logger
NA - Only stored as binary | FETCH_90 | Upwind range within which sources/sinks contributes 90% the measured flux | m | CR6 | Data logger
NA - Only stored as binary | FETCH_MAX | Upwind location of source/sink that contributes most to the measured flux | m | CR6 | Data logger
NA - Only stored as binary | FreqFactor_UW_VW | Frequency correction factor for WU and WV | - | CR6 | Data logger
NA - Only stored as binary | FreqFactor_WCO2 | Frequency correction factor covariance of vertical wind and CO2 | - | CR6 | Data logger
NA - Only stored as binary | FreqFactor_WH2O | Frequency correction factor covariance of vertical wind and H2O | - | CR6 | Data logger
NA - Only stored as binary | FreqFactor_WT_SONIC | Frequency correction factor for covariance of CSI open-path vertical wind with h2o and co2 | - | CR6 | Data logger
NA - Only stored as binary | FTPRNT_DIST_INTRST | Percentage of measured scalar flux from upwind range of interest | % | CR6 | Data logger
NA - Only stored as binary | FTPRNT_EQUATION | Type of footprint equation: Kljun et al or KormannMeixner | - | CR6 | Data logger
NA - Only stored as binary | gamma | Angle of counterclockwise rotation about z-axis (yaw) | ° | CR6 | Data logger
NA - Only stored as binary | H_QC | Overall grade of data quality for sensible heat flux (i.e., for variable: H) | - | CR6 | Data logger | Foken et al. (2012)
NA - Only stored as binary | H_samples | Number of samples used for H flux calculation | scans | CR6 | Data logger
NA - Only stored as binary | H2O_samples | NS used for H2O flux calculation | - | CPEC | 3D sonic anemometer + infra red gas analyzer
NA - Only stored as binary | H2O_sig_strgth_Min | Minimum of H2O signal strength | fraction | CPEC | Infra red gas analyzer
NA - Only stored as binary | height_canopy | Canopy height. Not a measurement. Specified from CR6 keyboard | m | CR6 | Data logger
NA - Only stored as binary | height_measurement | Measurement height. Not a measurement. Specified from CR6 keyboard | m | CR6 | Data logger
NA - Only stored as binary | hour_angle | Converts local solar time into an angular displacement for the sun's movement across the sky. | - | CR6 | Data logger | Radians West from solar noon
NA - Only stored as binary | irga_amb_press_f_Tot | NS invalid ambient pressure warning flag was raised | - | CPEC | 3D sonic anemometer + infra red gas analyzer
NA - Only stored as binary | irga_amb_tmpr_f_Tot | NS invalid ambient temperature warning flag was raised | - | CPEC | 107-temperature probe
NA - Only stored as binary | irga_bad_data_f_Tot | NS gas analyzer warning flag was raised | - | CPEC | 3D sonic anemometer + infra red gas analyzer
NA - Only stored as binary | irga_cal_err_f_Tot | NS gas analyzer calibration in process warning flag was raised | - | CPEC | 3D sonic anemometer + infra red gas analyzer
NA - Only stored as binary | irga_CO2_I_f_Tot | NS CO2 Io out of bounds warning flag was raised | - | CPEC | 3D sonic anemometer + infra red gas analyzer
NA - Only stored as binary | irga_CO2_Io_f_Tot | NS CO2 Io out of bounds warning flag was raised | - | CPEC | 3D sonic anemometer + infra red gas analyzer
NA - Only stored as binary | irga_CO2_Io_var_f_Tot | NS CO2 Io moving variation out of bounds warning flag was raised | - | CPEC | 3D sonic anemometer + infra red gas analyzer
NA - Only stored as binary | irga_CO2_sig_strgth_f_Tot | NS lower than the CO2 signal strength threshold (0.7) | - | CPEC | 3D sonic anemometer + infra red gas analyzer
NA - Only stored as binary | irga_diff_press_f_Tot | NS general fault warning flag was raised | - | CPEC | 3D sonic anemometer + infra red gas analyzer
NA - Only stored as binary | irga_gen_fault_f_Tot | NS H2O I out of bounds warning flag was raised | - | CPEC | 3D sonic anemometer + infra red gas analyzer
NA - Only stored as binary | irga_H2O_I_f_Tot | NS H2O Io out of bounds warning flag was raised | - | CPEC | 3D sonic anemometer + infra red gas analyzer
NA - Only stored as binary | irga_H2O_Io_f_Tot | NS H2O Io moving variation out of bounds warning flag was raised | - | CPEC | 3D sonic anemometer + infra red gas analyzer
NA - Only stored as binary | irga_H2O_Io_var_f_Tot | NS lower than the CO2 signal strength threshold (0.7) | - | CPEC | 3D sonic anemometer + infra red gas analyzer
NA - Only stored as binary | irga_H2O_sig_strgth_f_Tot | NS gas analyzer heater control disbaled warning flag was raised | - | CPEC | 3D sonic anemometer + infra red gas analyzer
NA - Only stored as binary | irga_htr_ctrl_off_f_Tot | NS gas analyzer motor speed out of bounds warning flag was raised | - | CPEC | 3D sonic anemometer + infra red gas analyzer
NA - Only stored as binary | irga_motor_spd_f_Tot | NS gas analyzer head is powered down warning flag was raised | - | CPEC | 3D sonic anemometer + infra red gas analyzer
NA - Only stored as binary | irga_off_f_Tot | NS any CO2 or H20 warning flag was raised | - | CPEC | 3D sonic anemometer + infra red gas analyzer
NA - Only stored as binary | irga_src_curr_f_Tot | NS gas analyzer source current out of bounds warning flag was raised | - | CPEC | 3D sonic anemometer + infra red gas analyzer
NA - Only stored as binary | irga_src_pwr_f_Tot | NS gas analyzer source power out of bounds warning flag was raised | - | CPEC | 3D sonic anemometer + infra red gas analyzer
NA - Only stored as binary | irga_src_tmpr_f_Tot | NS gas analyzer source temperature out of bounds warning flag was raised | - | CPEC | 3D sonic anemometer + infra red gas analyzer
NA - Only stored as binary | irga_startup_f_Tot | NS gas analyzer starting up warning flag was raised | - | CPEC | 3D sonic anemometer + infra red gas analyzer
NA - Only stored as binary | irga_sync_f_Tot | NS gas analyzer not synchronized with home pulse warning flag was raised | - | CPEC | 3D sonic anemometer + infra red gas analyzer
NA - Only stored as binary | irga_tec_tmpr_f_Tot | NS thermoelectric cooler temperature out of bounds warning flag was raised | - | CPEC | 107-temperature probe
NA - Only stored as binary | iteration_FreqFactor | Iteration number in calculation of freq correction factor for U'W', V'W', and Ts'W' | - | CR6 | Data logger
NA - Only stored as binary | lag_CO2 | Lag in number of scans used for covariance maximization | scans | CR6 | Data logger
NA - Only stored as binary | lag_H2O | Lag in number of scans used for covariance maximization | scans | CR6 | Data logger
NA - Only stored as binary | latitude | Latitude. Not a measurement. Specified from CR6 keyboard | - | CR6 | Data logger
NA - Only stored as binary | LE_QC | Overall grade of data quality for latent heat flux (i.e., for variable: LE) | - | CR6 | Data logger | Foken et al. (2012)
NA - Only stored as binary | LE_samples | Number of samples used for LE flux calculation | scans | CR6 | Data logger
NA - Only stored as binary | longitude | Longitude. Not a measurement. Specified from CR6 keyboard | - | CR6 | Data logger
NA - Only stored as binary | Lv | Latent heat of vaporization | J kg-1 | CPEC | 3D sonic anemometer + Infra red gas analyzer
NA - Only stored as binary | MAX_LAG | Maximum number of lags in scans that is used to maximizing the covariance. | scans | CR6 | Data logger
NA - Only stored as binary | MO_LENGTH | Monin-Obukhov length | m | CR6 | Data logger
NA - Only stored as binary | no_irga_head_Tot | NS gas analyzer warning flag code different from -1 was raised | samples | CPEC | Infra red gas analyzer
NA - Only stored as binary | no_new_irga_data_Tot | NS gas analyzer warning flag code different from NaN was raised | samples | CPEC | Infra red gas analyzer
NA - Only stored as binary | no_new_sonic_data_Tot | NS sonic anemometer warning flag code different from NaN was raised | samples | CPEC | 3D sonic anemometer
NA - Only stored as binary | no_sonic_head_Tot | NS sonic anemometer warning flag code different from -1 was raised | samples | CPEC | 3D sonic anemometer
NA - Only stored as binary | PA_SIGMA | Standard deviation of atmospheric pressure | kPa | CPEC | 3D sonic anemometer + infra red gas analyzer
NA - Only stored as binary | process_time | Average processing time of the fast sequence (flux data acquisition) | us | CR6 | Data logger
NA - Only stored as binary | process_time_Max | Maximum processing time of the fast sequence (flux data acquisition) | us | CR6 | Data logger
NA - Only stored as binary | process_time_Min | Minimum processing time of the fast sequence (flux data acquisition) | us | CR6 | Data logger
NA - Only stored as binary | process_time_SIGMA | Standard deviation of processing time of the fast sequence (flux data acquisition) | us | CR6 | Data logger
NA - Only stored as binary | pump_fan_secs | Number of seconds the pump fan was on | s | CPEC | Pump module
NA - Only stored as binary | pump_flow_duty_cycle | Duty cycle of the pump | - | CPEC | Pump module
NA - Only stored as binary | pump_flow_set_pt | Pump flow setting, 7 for non-vortex filter and 8 for vortex filter | L min-1 | CPEC | Pump module
NA - Only stored as binary | pump_flow_SIGMA | Stanmdard deviation of the pump flowrate | L min-1 | CPEC | Pump module
NA - Only stored as binary | pump_heater_secs | Number of seconds the pump heater was on | s | CPEC | Pump module
NA - Only stored as binary | RECORD | Record number | - | CR6 | Data logger
NA - Only stored as binary | RH_1_1_1 | Relative humidity calculated from sonic temperature, H2O, and pressure. | % | CPEC | 3D sonic anemometer + Infra red gas analyzer
NA - Only stored as binary | rho_a | Average of moist air density | kg/m3 | CPEC | 3D sonic anemometer + Infra red gas analyzer
NA - Only stored as binary | rho_d | Average of dry air density | g/m3 | CPEC | 3D sonic anemometer + Infra red gas analyzer
NA - Only stored as binary | roughness_user | Roughness length. Not a measurement. Specified from CR6 keyboard | m | CR6 | Data logger
NA - Only stored as binary | separation_lag_dist_irga | Separation distance along wind direction. Used for lag maximization | m | CR6 | Data logger
NA - Only stored as binary | separation_lag_scan_irga | Lag in scan number as the wind passes IRGA after passing CSAT. not neccessarily to use integer | - | CR6 | Data logger
NA - Only stored as binary | separation_lat_dist_irga | Separation distance in direction normal to wind direction. Used for separation correction | m | CR6 | Data logger
NA - Only stored as binary | separation_x_irga | Coordinate x of CPEC IRGA measurement center in the CSAT coordinate system | m | CR6 | Data logger
NA - Only stored as binary | separation_y_irga | Coordinate y of CPEC IRGA measurement center in the CSAT coordinate system | m | CR6 | Data logger
NA - Only stored as binary | slowsequence_Tot | NS the slow sequence was successfully performed | samples | CR6 | Data logger
NA - Only stored as binary | sonic_amp_h_f_Tot | NS the high amplitude flag is raised | - | CPEC | 3D sonic anemometer
NA - Only stored as binary | sonic_amp_l_f_Tot | NS the low amplitude flag is raised | - | CPEC | 3D sonic anemometer
NA - Only stored as binary | sonic_aq_sig_f_Tot | NS the sonic acquiring signal is raised | - | CPEC | 3D sonic anemometer
NA - Only stored as binary | sonic_azimuth | Azimuth orientation. Not a measurement. Specified from CR6 keyboard | ° | CR6 | Data logger
NA - Only stored as binary | sonic_cal_err_f_Tot | NS signature error in reading CPEC sonic head calibration data flag was raised | arb | CPEC | 3D sonic anemometer
NA - Only stored as binary | sonic_del_T_f_Tot | NS delta temperature warning flag was raised | arb | CPEC | 3D sonic anemometer
NA - Only stored as binary | sonic_samples | NS sonic measurements was successfully performed | - | CPEC | 3D sonic anemometer
NA - Only stored as binary | sonic_sig_lck_f_Tot | NS the poor signal lock warning flag was raised | - | CPEC | 3D sonic anemometer
NA - Only stored as binary | sun_azimuth | Solar azimuth | - | CR6 | Data logger
NA - Only stored as binary | sun_declination | Solar declination. Angle between the equator and the location of the sun. | - | CR6 | Data logger
NA - Only stored as binary | sun_elevation | Solar elevation | - | CR6 | Data logger
NA - Only stored as binary | surface_type_text | Crop, Grass, Forest, Shrub, Bare Land, Water, or Ice | - | CR6 | Data logger
NA - Only stored as binary | T_SONIC | Sonic air temperature | °C | CPEC | 3D sonic anemometer
NA - Only stored as binary | T_SONIC_SIGMA | Standard deviation of sonic measurement of air temperature | °C | CPEC | 3D sonic anemometer + Infra red gas analyzer
NA - Only stored as binary | TA_1_1_1d | Sonic air temperature corrected for humidity, duplicate variable for diagnosis | °C | CPEC | 3D sonic anemometer
NA - Only stored as binary | TA_SIGMA_1_1_1 | Standard deviation of sonic air temperature corrected for humidity | °C | CPEC | 3D sonic anemometer
NA - Only stored as binary | TAU | Momentum flux | kg/(m s^2) | CPEC | 3D sonic anemometer + Infra red gas analyzer
NA - Only stored as binary | TAU_QC | Overall grade of data quality for momentum flux (i.e., for variable: TAU) | - | CR6 | Data logger | Foken et al. (2012)
NA - Only stored as binary | TKE | Specific turbulence kinetic energy after coordinate rotations | m2 s-2 | CR6 | Data logger
NA - Only stored as binary | TSTAR | Scaling temperature after coordinate rotations and freq corrections | ° | CR6 | Data logger
NA - Only stored as binary | TsUx_Cov | Covariance between sonic temperature and x wind component | °C m/s | CPEC | 3D sonic anemometer + Infra red gas analyzer
NA - Only stored as binary | TsUy_Cov | Covariance between sonic temperature and y wind component | °C m/s | CPEC | 3D sonic anemometer + Infra red gas analyzer
NA - Only stored as binary | TsUz_Cov | Covariance between sonic temperature and z wind component | °C m/s | CPEC | 3D sonic anemometer + Infra red gas analyzer
NA - Only stored as binary | U | Average wind speed in x after coordinates rotation | m/s | CPEC | 3D sonic anemometer
NA - Only stored as binary | U_SIGMA | Standard deviation of x wind component after coordinates rotation | m/s | CPEC | 3D sonic anemometer
NA - Only stored as binary | UCO2_Cov | Covariance bewteen CO2 concentration and wind speed in x, after coordinates rotation | mg/(m^2 s) | CPEC | 3D sonic anemometer + infra red gas analyzer
NA - Only stored as binary | UH2O_Cov | Covariance bewteen H2O concentration and wind speed in x, after coordinates rotation | g/(m^2 s) | CPEC | 3D sonic anemometer + infra red gas analyzer
NA - Only stored as binary | UPWND_DIST_INTRST | User-entered upwind distance of interest for the average upwind direction in this averaging interval | m | CR6 | Data logger
NA - Only stored as binary | USTAR | Friction velocity | m/s | CPEC | 3D sonic anemometer + Infra red gas analyzer
NA - Only stored as binary | USTAR_R | Friction velocity after coordinates rotation | m/s | CPEC | 3D sonic anemometer + Infra red gas analyzer
NA - Only stored as binary | UT_SONIC_Cov | Covariance between sonic temperature and x wind component, after coordinates rotation | °C m/s | CPEC | 3D sonic anemometer + Infra red gas analyzer
NA - Only stored as binary | UTC_offset | Offset with UTC. Not a measurement. Specified from CR6 keyboard | - | CR6 | Data logger
NA - Only stored as binary | UV_Cov | Covariance between x and y wind components after coordinates rotation | (m/s)^2 | CPEC | 3D sonic anemometer
NA - Only stored as binary | UW_Cov | Covariance between x and z wind components after coordinates rotation | (m/s)^2 | CPEC | 3D sonic anemometer
NA - Only stored as binary | UW_Cov_fc | Covariance between x and z wind components after cooridnates rotation and frequency correction | (m/s)^2 | CPEC | 3D sonic anemometer
NA - Only stored as binary | Ux | Average wind speed in x | m/s | CPEC | 3D sonic anemometer
NA - Only stored as binary | Ux_SIGMA | Standard deviation of x wind component | m/s | CPEC | 3D sonic anemometer
NA - Only stored as binary | UxCO2_Cov | Covariance bewteen CO2 concentration and wind speed in x | mg/(m^2 s) | CPEC | 3D sonic anemometer + infra red gas analyzer
NA - Only stored as binary | UxH2O_Cov | Covariance bewteen H2O concentration and wind speed in x | g/(m^2 s) | CPEC | 3D sonic anemometer + infra red gas analyzer
NA - Only stored as binary | UxUy_Cov | Covariance between x and y wind components | (m/s)^2 | CPEC | 3D sonic anemometer
NA - Only stored as binary | UxUz_Cov | Covariance between x and z wind components | (m/s)^2 | CPEC | 3D sonic anemometer
NA - Only stored as binary | Uy | Average wind speed in y | m/s | CPEC | 3D sonic anemometer
NA - Only stored as binary | Uy_SIGMA | Standard deviation of y wind component | m/s | CPEC | 3D sonic anemometer
NA - Only stored as binary | UyCO2_Cov | Covariance bewteen CO2 concentration and wind speed in y | mg/(m^2 s) | CPEC | 3D sonic anemometer + infra red gas analyzer
NA - Only stored as binary | UyH2O_Cov | Covariance bewteen H2O concentration and wind speed in y | g/(m^2 s) | CPEC | 3D sonic anemometer + infra red gas analyzer
NA - Only stored as binary | UyUz_Cov | Covariance between y and z wind components | (m/s)^2 | CPEC | 3D sonic anemometer
NA - Only stored as binary | Uz | Average wind speed in z | m/s | CPEC | 3D sonic anemometer
NA - Only stored as binary | Uz_SIGMA | Standard deviation of z wind component | m/s | CPEC | 3D sonic anemometer
NA - Only stored as binary | UzCO2_Cov | Covariance bewteen CO2 concentration and wind speed in z | mg/(m^2 s) | CPEC | 3D sonic anemometer + infra red gas analyzer
NA - Only stored as binary | UzH2O_Cov | Covariance bewteen H2O concentration and wind speed in z | g/(m^2 s) | CPEC | 3D sonic anemometer + infra red gas analyzer
NA - Only stored as binary | V | Average wind speed in y after cooridnates rotation | m/s | CPEC | 3D sonic anemometer
NA - Only stored as binary | V_SIGMA | Standard deviation of y wind component after coordinates rotation | m/s | CPEC | 3D sonic anemometer
NA - Only stored as binary | VCO2_Cov | Covariance bewteen CO2 concentration and wind speed in y, after coordinates rotation | mg/(m^2 s) | CPEC | 3D sonic anemometer + infra red gas analyzer
NA - Only stored as binary | VH2O_Cov | Covariance bewteen H2O concentration and wind speed in y, after coordinates rotation | g/(m^2 s) | CPEC | 3D sonic anemometer + infra red gas analyzer
NA - Only stored as binary | VPD | Vapor pressure deficit | kPa | CPEC | 3D sonic anemometer + Infra red gas analyzer
NA - Only stored as binary | VT_SONIC_Cov | Covariance between sonic temperature and y wind component, after coordinates rotation | °C m/s | CPEC | 3D sonic anemometer + Infra red gas analyzer
NA - Only stored as binary | VW_Cov | Covariance between y and z wind components after coordinates rotation | (m/s)^2 | CPEC | 3D sonic anemometer
NA - Only stored as binary | VW_Cov_fc | Covariance between y and z wind components after coordinates rotation and frequency correction | (m/s)^2 | CPEC | 3D sonic anemometer
NA - Only stored as binary | W | Average wind speed in z after coordinates rotation | m/s | CPEC | 3D sonic anemometer
NA - Only stored as binary | W_SIGMA | Standard deviation of z wind component after coordinates rotation | m/s | CPEC | 3D sonic anemometer
NA - Only stored as binary | WCO2_Cov | Covariance bewteen CO2 concentration and wind speed in z, after coordinates rotation | mg/(m^2 s) | CPEC | 3D sonic anemometer + infra red gas analyzer
NA - Only stored as binary | WCO2_Cov_fc | Covariance bewteen CO2 concentration and wind speed in z, after coordinates rotation and frequency correction | mg/(m^2 s) | CPEC | 3D sonic anemometer + infra red gas analyzer
NA - Only stored as binary | WD | Wind direction after azimuth correction | ° | CPEC | 3D sonic anemometer | wnd_dir_compass = (360+sonic_azimuth-wnd_dir_sonic) MOD 360
NA - Only stored as binary | WD_SIGMA | Standard deviation of wind direction | ° | CPEC | 3D sonic anemometer
NA - Only stored as binary | WD_SONIC | Wind direction | ° | CPEC | 3D sonic anemometer
NA - Only stored as binary | WH2O_Cov | Covariance bewteen H2O concentration and wind speed in z, after coordinates rotation | g/(m^2 s) | CPEC | 3D sonic anemometer + infra red gas analyzer
NA - Only stored as binary | WH2O_Cov_fc | Covariance bewteen H2O concentration and wind speed in z, after coordinates rotation and frequency correction | g/(m^2 s) | CPEC | 3D sonic anemometer + infra red gas analyzer
NA - Only stored as binary | WS | Wind speed | m/s | CPEC | 3D sonic anemometer
NA - Only stored as binary | WS_MAX | Maximum wind speed during averaging period | m s-1 | CPEC | 3D sonic anemometer
NA - Only stored as binary | WS_RSLT | ? | m/s | CPEC | 3D sonic anemometer
NA - Only stored as binary | WT_SONIC_Cov | Covariance between sonic temperature and z wind component, after coordinates rotation | °C m/s | CPEC | 3D sonic anemometer + Infra red gas analyzer
NA - Only stored as binary | WT_SONIC_Cov_fc | Covariance between sonic temperature and z wind component, after coordinates rotation | °C m/s | CPEC | 3D sonic anemometer + Infra red gas analyzer
NA - Only stored as binary | WT_SONIC_Cov_fc_SND | Covariance between sonic temperature and z wind component, after coordinates rotation and humidity correction | °C m/s | CPEC | 3D sonic anemometer + Infra red gas analyzer
NA - Only stored as binary | z | Aerodynamic height | m | CR6 | Data logger
NA - Only stored as binary | z0 | Roughness length used by program | m | CR6 | Data logger | z0 = displacement_user if roughness_user <> 0; otherwise, it is auto calculated
NA - Only stored as binary | ZL | Atmospheric boundary-layer stability parameter (Z/MO_LENGTH) | frac | CR6 | Data logger

## Regeneration_CPEC_eddypro
EddyPro
Database table name : *eddypro_FM_Regeneration_CPEC_full_output*
Acquisition frequency: 30 min
Database variable name | EddyPro variable name | Variable description | Units | Remarks
air_press | air_pressure | Mean pressure of ambient air, either calculated from high frequency air pressure readings, or estimated based on site altitude (barometric pressure) | [Pa]
air_relativeHumidity | RH | Ambient relative humidity | [%]
air_temp | air_temperature | Mean temperature of ambient air, either calculated from high frequency air temperature readings, or estimated from sonic temperature | [K]
CO2_flux | co2_flux | Corrected CO2 flux | [µmol+1s-1m-2]
CO2_flux_qf | qc_co2_flux | Quality flag for CO2 flux | [#]
CO2_flux_rerr | rand_err_co2_flux | Random error for CO2 flux | [µmol+1s-1m-2] | Finkelstein, P. L., and P. F. Sims. 2001. Sampling error in eddy correlation flux measurements. Journal of Geophysical Research
CO2_mixing_ratio | co2_mixing_ratio | Measured or estimated mixing ratio of CO2 | [µmol+1mol_d-1]
CO2_molar_density | co2_molar_density | Measured or estimated molar density of CO2 | [mmol+1m-3]
CO2_mole_fraction | co2_mole_fraction | Measured or estimated mole fraction of CO2 | [µmol+1mol_a-1] | Finkelstein, P. L., and P. F. Sims. 2001. Sampling error in eddy correlation flux measurements. Journal of Geophysical Research
CO2_spikes | co2_spikes | Number of CO2 spikes | [#]
CO2_strg | co2_strg | Estimate of storage CO2 flux | [µmol+1s-1m-2]
daytime | daytime | Indicate if daytime or nightime. | [1=daytime]
flowrate | flowrate_mean | Flowrate in the CPEC pump | [L+1min-1]
friction_velocity | u* | Friction velocity | [m+1s-1]
H | H | Corrected sensible heat flux | [W+1m-2]
H_qf | qc_H | Quality flag for sensible heat flux | [#]
H_reer | rand_err_H | Random error for momentum flux | [W+1m-2]
H_strg | H_strg | Estimate of storage sensible heat flux | [W+1m-2]
H2O_mixing_ratio | h2o_mixing_ratio | Measured or estimated mixing ratio of H20 | [mmol+1mol_d-1]
H2O_molar_density | h2o_molar_density | Measured or estimated molar density of H20 | [mmol+1m-3]
H2O_mole_fraction | h2o_mole_fraction | Measured or estimated mole fraction of H20 | [mmol+1mol_a-1]
H2O_spikes | h2o_spikes | Number of H2O spikes | [#]
LE | LE | Corrected latent heat flux | [W+1m-2]
LE_qf | qc_LE | Quality flag latent heat flux | [#]
LE_rerr | rand_err_LE | Random error for latent heat flux | [W+1m-2]
LE_strg | LE_strg | Estimate of storage latent heat flux | [W+1m-2]
rssi_CO2 | rssi_co2_mean | Received Signal Strength Indicator (0-100) for carbone dioxyde | [-]
rssi_H2O | rssi_h2o_mean | Received Signal Strength Indicator (0-100) for water | [-]
Tau | Tau | Corrected momentum flux | [kg+1m-1s-2]
Tau_qf | qc_Tau | Quality flag for momentum flux | [#]
Tau_rerr | rand_err_Tau | Random error for momentum flux | [kg+1m-1s-2]
timestamp | TIMESTAMP | Time stamp with yyyy-mm-dd HH:MM:SS.f format | -
turbulent_kinetic_energy | TKE | Turbulent kinetic energy | [m+2s-2]
used_records | used_records | Number of valid records used for current the averaging period | [#]
wind_dir_sonic | wind_dir | Direction from which the wind blows with respect to Geographic or Magnetic north | [deg_from_north]
wind_speed_max_sonic | max_wind_speed | Maximum instantaneous wind speed | [m+1s-1]
wind_speed_sonic | wind_speed | Mean wind speed | [m+1s-1]
wind_xspeed | u_rot | Rotated u wind component (mean wind speed) | [m+1s-1]
wind_xspeed_var | u_var | Variance of the wind speed in the x direction | [m+2s-2]
wind_yspeed | v_rot | Rotated v wind component (should be zero) | [m+1s-1]
wind_yspeed_var | v_var | Variance of the wind speed in the y direction | [m+2s-2]
wind_zspeed | w_rot | Rotated w wind component (should be zero) | [m+1s-1]
wind_zspeed_var | w_var | Variance of the wind speed in the z direction | [m+2s-2]
Unsaved EddyPro
Database table name : *eddypro_FM_Regeneration_CPEC_full_output*
Acquisition frequency: 30 min
Database variable name | EddyPro variable name | Variable description | Units | Remarks
NA - Only stored as binary | (z-d)/L | Monin-Obukhov stability parameter | [#]
NA - Only stored as binary | absolute_limits_hf |  | 8u/v/w/ts/CO2/H2O/CH4/none
NA - Only stored as binary | air_density | Density of ambient air | [kg+1m-3]
NA - Only stored as binary | air_heat_capacity | Specific heat at constant pressure of ambient air | [J+1kg-1K-1]
NA - Only stored as binary | air_molar_volume | Molar volume of ambient air | [m+3mol-1]
NA - Only stored as binary | amplitude_resolution_hf |  | 8u/v/w/ts/CO2/H2O/CH4/none
NA - Only stored as binary | attack_angle_hf
NA - Only stored as binary | bowen_ratio | Sensible heat flux to latent heat flux ratio | [#] | if selected
NA - Only stored as binary | co2_def_timelag | Flag: whether the reported time lag is the default (T) or calculated (F) | [1=default]
NA - Only stored as binary | co2_scf | Spectral correction factor for gas flux | [#]
NA - Only stored as binary | co2_time_lag | Time lag used to synchronize CO2 time series | [s]
NA - Only stored as binary | co2_v-adv | Estimate of vertical CO2 advection flux | [µmol+1s-1m-2]
NA - Only stored as binary | co2_var |  | --
NA - Only stored as binary | discontinuities_hf |  | 8u/v/w/ts/CO2/H2O/CH4/none
NA - Only stored as binary | discontinuities_sf |  | 8u/v/w/ts/CO2/H2O/CH4/none
NA - Only stored as binary | DOY | Day of Year | [ddd.ddd]
NA - Only stored as binary | drop_out_hf |  | 8u/v/w/ts/CO2/H2O/CH4/none
NA - Only stored as binary | e | Ambient water vapor partial pressure | [Pa]
NA - Only stored as binary | es | Ambient water vapor partial pressure at saturation | [Pa]
NA - Only stored as binary | ET | Evapotranspiration flux | [mm]
NA - Only stored as binary | file_records | Number of valid records found in the raw file (or setof raw files) | [#]
NA - Only stored as binary | filename | Name of the raw file (or the first of a set) from which the dataset for the current averaging interval was extracted
NA - Only stored as binary | H_scf | Spectral correction factor for sensible heat flux | [#]
NA - Only stored as binary | h2o_def_timelag | Flag: whether the reported time lag is the default (T) or calculated (F) | [1=default]
NA - Only stored as binary | h2o_flux | Corrected H2O flux | [mmol+1s-1m-2]
NA - Only stored as binary | h2o_scf | Spectral correction factor for gas flux | [#]
NA - Only stored as binary | h2o_strg | Estimate of storage H2O flux | [mmol+1s-1m-2]
NA - Only stored as binary | h2o_time_lag | Time lag used to synchronize H20 time series | [s]
NA - Only stored as binary | h2o_v-adv | Estimate of vertical H2O advection flux | [mmol+1s-1m-2]
NA - Only stored as binary | h2o_var |  | --
NA - Only stored as binary | irga_diagnostics_mean | Average of IRGA diagnostic flag | --
NA - Only stored as binary | L | Monin-Obukhov length | [m]
NA - Only stored as binary | LE_scf | Spectral correction factor for latent heat flux | [#]
NA - Only stored as binary | model | Model for footprint estimation | [#]
NA - Only stored as binary | non_steady_wind_hf |  | 8U
NA - Only stored as binary | pitch | Second rotation angle | [deg]
NA - Only stored as binary | qc_h2o_flux | Quality flag for H2O flux | [#]
NA - Only stored as binary | rand_err_h2o_flux | Random error forH2O flux | [mmol+1s-1m-2]
NA - Only stored as binary | roll | Third rotation angle | [deg]
NA - Only stored as binary | skewness_kurtosis_hf |  | 8u/v/w/ts/CO2/H2O/CH4/none
NA - Only stored as binary | skewness_kurtosis_sf |  | 8u/v/w/ts/CO2/H2O/CH4/none
NA - Only stored as binary | sonic_temperature | Mean temperature of ambient air as measured by the anemometer | [K]
NA - Only stored as binary | specific_humidity | Ambient specific humidity on a mass basis | [kg+1kg-1]
NA - Only stored as binary | spikes_hf |  | 8u/v/w/ts/CO2/H2O/CH4/none
NA - Only stored as binary | T* | Scaling temperature | [K]
NA - Only stored as binary | Tau_scf | Spectral correction factor for momentum flux | [#]
NA - Only stored as binary | Tdew | Ambient dew point temperature | [K]
NA - Only stored as binary | timelag_hf |  | 8CO2/H2O/CH4/none
NA - Only stored as binary | timelag_sf |  | 8CO2/H2O/CH4/none
NA - Only stored as binary | ts_spikes |  | [#]
NA - Only stored as binary | ts_var |  | [K+2]
NA - Only stored as binary | u_spikes | Number of wind spikes detected in the x direction | [#]
NA - Only stored as binary | u_unrot | Wind component along the u anemometer axis | [m+1s-1]
NA - Only stored as binary | un_co2_flux | Uncorrected gas flux | [µmol+1s-1m-2]
NA - Only stored as binary | un_H | Uncorrected sensible heat flux | [W+1m-2]
NA - Only stored as binary | un_h2o_flux | Uncorrected gas flux | [mmol+1s-1m-2]
NA - Only stored as binary | un_LE | Uncorrected latent heat flux | [W+1m-2]
NA - Only stored as binary | un_Tau | Uncorrected momentum flux | [kg+1m-1s-2]
NA - Only stored as binary | v_spikes | Number of wind spikes detected in the y direction | [#]
NA - Only stored as binary | v_unrot | Wind component along the v anemometer axis | [m+1s-1]
NA - Only stored as binary | VPD | Ambient water vapor pressure deficit | [Pa] | Finkelstein, P. L., and P. F. Sims. 2001. Sampling error in eddy correlation flux measurements. Journal of Geophysical Research
NA - Only stored as binary | w/co2_cov |  | --
NA - Only stored as binary | w/h2o_cov |  | --
NA - Only stored as binary | w/ts_cov |  | [m+1s-1K+1]
NA - Only stored as binary | w_spikes | Number of wind spikes detected in the z direction | [#]
NA - Only stored as binary | w_unrot | Wind component along the w anemometer axis | [m+1s-1]
NA - Only stored as binary | water_vapor_density | Ambient mass density of water vapor | [kg+1m-3]
NA - Only stored as binary | x_10% | Along-wind distance providing 10% (cumulative) contribution to turbulent fluxes | [m]
NA - Only stored as binary | x_30% | Along-wind distance providing 30% (cumulative) contribution to turbulent fluxes | [m]
NA - Only stored as binary | x_50% | Along-wind distance providing 50% (cumulative) contribution to turbulent fluxes | [m]
NA - Only stored as binary | x_70% | Along-wind distance providing 70% (cumulative) contribution to turbulent fluxes | [m]
NA - Only stored as binary | x_90% | Along-wind distance providing 90% (cumulative) contribution to turbulent fluxes | [m]
NA - Only stored as binary | x_offset | Along-wind distance providing <1% contribution to turbulent fluxes | [m]
NA - Only stored as binary | x_peak | Along-wind distance providing the highest (peak) contribution to turbulent fluxes | [m]
NA - Only stored as binary | yaw | First rotation angle | [deg]

## Reservoir_cs
Fast data
Campbell table name: *Times_Series*
Database table name : *eddy*
Acquisition frequency: 10 Hz
Database variable name | Campbell variable name | Variable description | Units | Instrument name | Instrument description / Component of instrument | Remarks
NA - Only stored as binary | accel_x | x acceleration component | g | 3DM-CV5-25 | Accéléromètre 3D
NA - Only stored as binary | accel_y | y acceleration component | g | 3DM-CV5-25 | Accéléromètre 3D
NA - Only stored as binary | accel_z | z acceleration component | g | 3DM-CV5-25 | Accéléromètre 3D
NA - Only stored as binary | ang_rate_x | x angular rate | rad/s | 3DM-CV5-25 | Accéléromètre 3D
NA - Only stored as binary | ang_rate_y | y angular rate | rad/s | 3DM-CV5-25 | Accéléromètre 3D
NA - Only stored as binary | ang_rate_z | z angular rate | rad/s | 3DM-CV5-25 | Accéléromètre 3D
NA - Only stored as binary | pitch | pitch | rad | 3DM-CV5-25 | Accéléromètre 3D
NA - Only stored as binary | roll | roll | rad | 3DM-CV5-25 | Accéléromètre 3D
NA - Only stored as binary | yaw | yaw | rad | 3DM-CV5-25 | Accéléromètre 3D
NA - Only stored as binary | RECORD | Record number | - | CR6 | Data logger
NA - Only stored as binary | TIMESTAMP | Time stamp with yyyy-mm-dd HH:MM:SS.f format | - | CR6 | Data logger
NA - Only stored as binary | imu_ahrs_checksum_f | Checksum flag | - | CR6 | DataLogger
NA - Only stored as binary | TA_1_1_1 | Air temperature | °C | IRGASON | 107-temperature probe
NA - Only stored as binary | T_SONIC | Sonic measurement of air temperature | °C | IRGASON | 3D sonic anemometer
NA - Only stored as binary | Ux | x wind component | m/s | IRGASON | 3D sonic anemometer
NA - Only stored as binary | Uy | y wind component | m/s | IRGASON | 3D sonic anemometer
NA - Only stored as binary | Uz | z wind component | m/s | IRGASON | 3D sonic anemometer
NA - Only stored as binary | diag_sonic | Sonic diagnostic code | - | IRGASON | 3D sonic anemometer + infra red gas analyzer | See ./Resources/IRGASON_manual.pdf p. 40
NA - Only stored as binary | PA | Atmospheric pressure | kPa | IRGASON | 3D sonic anemometer + infra red gas analyzer
NA - Only stored as binary | T_SONIC_corr | Air temperature found from IRGASON Ts, H2O, and amb_press | °C | IRGASON | 3D sonic anemometer + infra red gas analyzer
NA - Only stored as binary | CO2_density | CO2 density | mg/m^3 | IRGASON | Infra red gas analyzer
NA - Only stored as binary | CO2_density_fast_tmpr | Used for alternative CO2 from fast air temperature for spectroscopic effects | mg/m^3 | IRGASON | Infra red gas analyzer | see Helbig el al (2016)
NA - Only stored as binary | CO2_sig_strgth | CO2 signal strength | % | IRGASON | Infra red gas analyzer
NA - Only stored as binary | diag_irga | Gas analyzer diagnostic code | - | IRGASON | Infra red gas analyzer | See ./Resources/IRGASON_manual.pdf p. 40-41
NA - Only stored as binary | H2O_density | H2O density | g/m^3 | IRGASON | Infra red gas analyzer
NA - Only stored as binary | H2O_sig_strgth | H2O signal strength | % | IRGASON | Infra red gas analyzer
Slow data
Campbell table name: *Flux_CSIFormat*
Database table name : *slow*
Acquisition frequency: 30 min
Database variable name | Campbell variable name | Variable description | Units | Instrument name | Instrument description / Component of instrument | Remarks
albedo_CNR4 | Albedo_Avg | Albedo | W/m^2 | CNR4 | Net radiometer
rad_net_CNR4 | Rn_Avg | Net radiation | W/m^2 | CNR4 | Net radiometer
rad_shortwave_down_CNR4 | SWUpper_Avg | Incoming short wave radiation | W/m^2 | CNR4 | Pyranometer
rad_shortwave_up_CNR4 | SWLower_Avg | Outgoing short wave radiation | W/m^2 | CNR4 | Pyranometer
rad_longwave_down_CNR4 | LWUpperCo_Avg | Incoming long wave radiation corrected for blackbody radiations | W/m^2 | CNR4 | Pyrogeometer
rad_longwave_up_CNR4 | LWLowerCo_Avg | Incoming long wave radiation corrected for blackbody radiations | W/m^2 | CNR4 | Pyrogeometer
air_temp_CNR4 | CNR4TK_Avg | Mean air temperature | K | CNR4 | Thermistor and Pt-100
air_temp_CR6 | panel_tmpr_Avg | Data logger panel temperature | deg C | CR6 | Data logger
batt_volt_avg | batt_volt_Avg | Average battery voltage | V | CR6 | Data logger
timestamp | TIMESTAMP | Time stamp with yyyy-mm-dd HH:MM:SS.f format | - | CR6 | Data logger
air_relhum_IRGASON | RH_3_1_1 | Relative humidity measured using temperature/humidity probe | % | IRGASON | 107-temperature probe
air_temp_IRGASON107probe | TA_1_1_1 | Average temperature from 107-probe connected to EC100 | °C | IRGASON | 107-temperature probe
H2O_density_IRGASON107probe | H2O_probe | Average vapor density measured using temperature/humidity probe | g/m^3 | IRGASON | 107-temperature probe
air_relhum_IRGASON107probe | RH_1_1_1 | Average relative humidity (%): derived from 107 probe temperature (amb_tmpr), H2O, and amb_press | % | IRGASON | 107-temperature probe + infra red gas analyzer
air_temp_IRGASON | T_SONIC | Average sonic temperature | °C | IRGASON | 3D sonic anemometer
air_press_IRGASON | PA | Atmospheric pressure | kPa | IRGASON | 3D sonic anemometer + infra red gas analyzer
CO2_density_IRGASON | CO2_density | CO2 mass density from fast air temperature for spectroscopic effects | mg/m^3 | IRGASON | 3D sonic anemometer + infra red gas analyzer
CO2_sig_strength_IRGASON | CO2_sig_strgth_Min | CO2 minimum signal strength | - | IRGASON | Infra red gas analyzer
H2O_density_IRGASON | H2O_density | Average H2O mass density | g/m^3 | IRGASON | Infra red gas analyzer
H2O_sig_strength_IRGASON | H2O_sig_strgth_Min | H2O minimum signal strength | - | IRGASON | Infra red gas analyzer
Unsaved slow data
Campbell table name: *flux*
Database table name : *slow*
Acquisition frequency: 30 min
Database variable name | Campbell variable name | Variable description | Units | Instrument name | Instrument description / Component of instrument | Remarks
NA - Only stored as binary | imu_ahrs_checksum_err_Tot | IMU (Inertial Measurement Unit) and AHRS (Attitude and Heading Reference System) total error | samples | 3DM-CV5-25 | Accelerometer
NA - Only stored as binary | imu_ahrs_n_Tot | IMU (Inertial Measurement Unit) and AHRS (Attitude and Heading Reference System) total sucessful measurements | samples | 3DM-CV5-25 | Accelerometer
NA - Only stored as binary | imu_ahrs_nnd_Tot | IMU (Inertial Measurement Unit) and AHRS (Attitude and Heading Reference System) total failed measurements | samples | 3DM-CV5-25 | Accelerometer
NA - Only stored as binary | LWLower_Avg | Outgoing long wave radiation | W/m^2 | CNR4 | Pyrogeometer
NA - Only stored as binary | LWUpper_Avg | Incoming long wave radiation | W/m^2 | CNR4 | Pyrogeometer
NA - Only stored as binary | air_mass_coeff | AirMass (air mass coefficient). | - | CR6 | Data logger
NA - Only stored as binary | buff_depth_Avg | Average buffer depth (number of scans computation is behind measurements) | scans | CR6 | Data logger | Calculated via Kasten and Young’s method 1989. If a pressure measurement is possible, a correction will be applied and will refer to the airmass as an absolute airmass. If pressure is not used, airmass may be referred to as a relative airmass.
NA - Only stored as binary | buff_depth_Max | Indicates how far processing can be behind measurement | scans | CR6 | Data logger
NA - Only stored as binary | daytime | Time indicator. Day = 1 and night = 0 | - | CR6 | Data logger
NA - Only stored as binary | FP_EQUATION | Equation to compute footprint : Kljun et al" or "KormannMeixner | authors | CR6 | Data logger
NA - Only stored as binary | hour_angle | Sun angle (radians west from solar noon) calculated from date, time, latitude, longitude, altitude | °rad | CR6 | Data logger
NA - Only stored as binary | process_time_Avg | Average processing time of the fast sequence (flux data acquisition) | ms | CR6 | Data logger
NA - Only stored as binary | process_time_Max | Maximum processing time of the fast sequence (flux data acquisition) | ms | CR6 | Data logger
NA - Only stored as binary | RECORD | Record number | - | CR6 | Data logger
NA - Only stored as binary | slowsequence_Tot | NS the slow sequence was successfully performed | - | CR6 | Data logger
NA - Only stored as binary | sonic_azimuth | Azimuth orientation. Not a measurement. | ° | CR6 | Data logger
NA - Only stored as binary | sun_azimuth | Sun azimuth calculated from date, time, latitude, longitude, altitude | ° | CR6 | Data logger
NA - Only stored as binary | sun_declination | Sun declination (Radians North or South). Angle between the equator and the location of the sun | ° | CR6 | Data logger
NA - Only stored as binary | sun_elevation | Sun elevation calculated from date, time, latitude, longitude, altitude | ° | CR6 | Data logger
NA - Only stored as binary | e_probe | Average vapor pressure measured using temperature/humidity probe | kPa | IRGASON | 107-temperature probe
NA - Only stored as binary | e_sat_probe | Average saturation vapor pressure measured using temperature/humidity probe | kPa | IRGASON | 107-temperature probe
NA - Only stored as binary | T_DP_3_1_1 | Average dew point temperaure measured using temperature/humidity probe | °C | IRGASON | 107-temperature probe
NA - Only stored as binary | TA_3_1_1 | Average air temperature measured using temperature/humidity probe | °C | IRGASON | 107-temperature probe
NA - Only stored as binary | amb_e | Water vapor pressure calculated from 107 temperature(TA_1_1_1), H2O, and pressure. | kPa | IRGASON | 107-temperature probe + infra red gas analyzer
NA - Only stored as binary | amb_e_sat | Saturated water vapor pressure calculated from 107 temperature(TA_1_1_1), H2O, and pressure | kPa | IRGASON | 107-temperature probe + infra red gas analyzer
NA - Only stored as binary | RH_2_1_1 | Relative humidity calculated from sonic temperature, H2O, and pressure | % | IRGASON | 107-temperature probe + infra red gas analyzer
NA - Only stored as binary | T_DP_1_1_1 | Average dew point temperature (C): derived from 107 probe temperature (amb_tmpr), H2O, and amb_press | °C | IRGASON | 107-temperature probe + infra red gas analyzer
NA - Only stored as binary | TA_2_1_1 | Air temperature calculated from sonic temperature, H2O, and pressure | °C | IRGASON | 107-temperature probe + infra red gas analyzer
NA - Only stored as binary | FETCH_40 | Upwind range within which the source/sink contributes 40% to the measured flux | m | IRGASON | 3D sonic anemometer
NA - Only stored as binary | FETCH_55 | Upwind range within which the source/sink contributes 55% to the measured flux | m | IRGASON | 3D sonic anemometer
NA - Only stored as binary | FETCH_90 | Upwind range within which the source/sink contributes 90% to the measured flux | m | IRGASON | 3D sonic anemometer
NA - Only stored as binary | FETCH_MAX | Upwind location of source/sink that contributes most to the measured flux | m | IRGASON | 3D sonic anemometer
NA - Only stored as binary | FP_DIST_INTRST | Cumulative footprint of measured scalar flux within upwind range of interest | % | IRGASON | 3D sonic anemometer
NA - Only stored as binary | T_SONIC_SIGMA | Standard deviation of sonic temperature | °C | IRGASON | 3D sonic anemometer
NA - Only stored as binary | TKE | Specific turbulent kinetic energy | m2/s^2 | IRGASON | 3D sonic anemometer
NA - Only stored as binary | UPWND_DIST_INTRST | Upwind distant of interest | m | IRGASON | 3D sonic anemometer
NA - Only stored as binary | USTAR | Friction velocity after coordinate rotations and freq corrections | m/s | IRGASON | 3D sonic anemometer
NA - Only stored as binary | Ux | Average wind speed in x | m/s | IRGASON | 3D sonic anemometer
NA - Only stored as binary | Ux_SIGMA | Standard deviation of wind speed in x | m/s | IRGASON | 3D sonic anemometer
NA - Only stored as binary | Uy | Average wind speed in y | m/s | IRGASON | 3D sonic anemometer
NA - Only stored as binary | Uy_SIGMA | Standard deviation of wind speed in y | m/s | IRGASON | 3D sonic anemometer
NA - Only stored as binary | Uz | Average wind speed in z | m/s | IRGASON | 3D sonic anemometer
NA - Only stored as binary | Uz_SIGMA | Standard deviation of wind speed in z | m/s | IRGASON | 3D sonic anemometer
NA - Only stored as binary | WD | Wind direction in compass convention (AmeriFlux notation) | ° | IRGASON | 3D sonic anemometer
NA - Only stored as binary | WD_SIGMA | Standard deviation of wind direction | ° | IRGASON | 3D sonic anemometer
NA - Only stored as binary | WD_SONIC | Wind direction of 0 to 360 degree in the CSAT coordinate system, equal to Gamma in coordination rotation | ° | IRGASON | 3D sonic anemometer
NA - Only stored as binary | WS | Average wind speed | m/s | IRGASON | 3D sonic anemometer | see Section 3.2.1 CSAT3A Azimuth in the OPEC manual)
NA - Only stored as binary | WS_MAX | Maximum wind speed over an averaging interval (AmeriFlux notation) | m/s | IRGASON | 3D sonic anemometer
NA - Only stored as binary | WS_RSLT | Result wind speed (AmeriFlux notation) | m/s | IRGASON | 3D sonic anemometer
NA - Only stored as binary | e | Average vapor pressure (kPa): derived from Tc, H2O, and amb_press | kPa | IRGASON | 3D sonic anemometer + 107-temperature probe + infra red gas analyzer
NA - Only stored as binary | e_sat | Average saturation vapor pressure (kPa): derived from Tc, H2O, and amb_press | kPa | IRGASON | 3D sonic anemometer + 107-temperature probe + infra red gas analyzer
NA - Only stored as binary | T_DP_2_1_1 | Average dew point tempearture (C): derived from IRGASON sonic temperature, H2O, and amb_press | °C | IRGASON | 3D sonic anemometer + 107-temperature probe + infra red gas analyzer
NA - Only stored as binary | VPD | Air vapor pressure deficit | hPa | IRGASON | 3D sonic anemometer + 107-temperature probe + infra red gas analyzer
NA - Only stored as binary | Bowen_ratio | Bowen ration (H/LE) | - | IRGASON | 3D sonic anemometer + infra red gas analyzer
NA - Only stored as binary | CO2_density_SIGMA | CO2 mass density standard deviation | mg/m^3 | IRGASON | 3D sonic anemometer + infra red gas analyzer
NA - Only stored as binary | FC_mass | Carbon dioxide flux after coordinate rotation, frequency, and WPL corrections | mg/ (m^2 s) | IRGASON | 3D sonic anemometer + infra red gas analyzer
NA - Only stored as binary | FC_QC | Overall grade of data quality for CO2 flux (i.e. for variable: FC and FC_mass) [from 1 (highest) to 9 (lowest)] | - | IRGASON | 3D sonic anemometer + infra red gas analyzer | according to Foken et al (2012)
NA - Only stored as binary | FC_samples | NS samples for CO2 flux were acquired | - | IRGASON | 3D sonic anemometer + infra red gas analyzer
NA - Only stored as binary | H | Sensible heat flux after coordinate rotation, frequency, and SND corrections | W/m^2 | IRGASON | 3D sonic anemometer + infra red gas analyzer
NA - Only stored as binary | H_QC | Overall grade of data quality for sensible heat flux (i.e. for variable: H) [from 1 (highest) to 9 (lowest)] | - | IRGASON | 3D sonic anemometer + infra red gas analyzer | according to Foken et al (2012)
NA - Only stored as binary | H_samples | NS samples for sensible heat flux were acquired | - | IRGASON | 3D sonic anemometer + infra red gas analyzer
NA - Only stored as binary | LE | Latent heat flux after coordinate rotation, frequency, and WPL corrections | W/m^2 | IRGASON | 3D sonic anemometer + infra red gas analyzer
NA - Only stored as binary | LE_QC | Overall grade of data quality for latent heat flux (LE) and evapotranspiration (ET) [from 1 (highest) to 9 (lowest)] | - | IRGASON | 3D sonic anemometer + infra red gas analyzer | according to Foken et al (2012)
NA - Only stored as binary | LE_samples | NS samples for latent heat flux were acquired | - | IRGASON | 3D sonic anemometer + infra red gas analyzer
NA - Only stored as binary | TAU | Drag force (stress) at surface (momentum flux) after coordinate rotations and frequency corrections | kg/(m s^2) | IRGASON | 3D sonic anemometer + infra red gas analyzer | kg/(m s^2) [Equivalent to (kg/m^3)(m/s)^2]
NA - Only stored as binary | TAU_QC | Overall grade of data quality for momentum flux (i.e. for variable: TAU) [1 (highest) to 9 (lowest)] | - | IRGASON | 3D sonic anemometer + infra red gas analyzer | according to Foken et al (2012)
NA - Only stored as binary | TSTAR | Scaling temperature | °C | IRGASON | 3D sonic anemometer + infra red gas analyzer
NA - Only stored as binary | H2O_density_SIGMA | Standard deviation of H2O mass density | g/m^3 | IRGASON | Infra red gas analyzer

## Reservoir_eddypro
EddyPro
Database table name : *eddypro_Ro2_Reservoir_full_output*
Acquisition frequency: 30 min
Database variable name | EddyPro variable name | Variable description | Units | Remarks
air_density | air_density | Density of ambient air | [kg+1m-3]
air_heat_capacity | air_heat_capacity | Specific heat at constant pressure of ambient air | [J+1kg-1K-1]
air_molar_volume | air_molar_volume | Molar volume of ambient air | [m+3mol-1]
air_press | air_pressure | Mean pressure of ambient air, either calculated from high frequency air pressure readings, or estimated based on site altitude (barometric pressure) | [Pa]
air_relativeHumidity | RH | Ambient relative humidity | [%]
air_specificHumidity | specific_humidity | Ambient specific humidity on a mass basis | [kg+1kg-1]
air_temp | air_temperature | Mean temperature of ambient air, either calculated from high frequency air temperature readings, or estimated from sonic temperature | [K]
air_temp_dewPoint | Tdew | Ambient dew point temperature | [K]
air_vpd | VPD | Ambient water vapor pressure deficit | [Pa] | Finkelstein, P. L., and P. F. Sims. 2001. Sampling error in eddy correlation flux measurements. Journal of Geophysical Research
bowen_ratio | bowen_ratio | Sensible heat flux to latent heat flux ratio | [#] | if selected
CO2_flux | co2_flux | Corrected CO2 flux | [µmol+1s-1m-2]
CO2_flux_qf | qc_co2_flux | Quality flag for CO2 flux | [#]
CO2_flux_rerr | rand_err_co2_flux | Random error forCO2 flux | [µmol+1s-1m-2] | Finkelstein, P. L., and P. F. Sims. 2001. Sampling error in eddy correlation flux measurements. Journal of Geophysical Research
CO2_mixing_ratio | co2_mixing_ratio | Measured or estimated mixing ratio of CO2 | [µmol+1mol_d-1]
CO2_molar_density | co2_molar_density | Measured or estimated molar density of CO2 | [mmol+1m-3]
CO2_mole_fraction | co2_mole_fraction | Measured or estimated mole fraction of CO2 | [µmol+1mol_a-1] | Finkelstein, P. L., and P. F. Sims. 2001. Sampling error in eddy correlation flux measurements. Journal of Geophysical Research
CO2_spikes | co2_spikes | Number of CO2 spikes | [#]
CO2_strg | co2_strg | Estimate of storage CO2 flux | [µmol+1s-1m-2]
daytime | daytime | Indicate if daytime or nightime. | [1=daytime]
e | e | Ambient water vapor partial pressure | [Pa]
es | es | Ambient water vapor partial pressure at saturation | [Pa]
friction_velocity | u* | Friction velocity | [m+1s-1]
H | H | Corrected sensible heat flux | [W+1m-2]
H_qf | qc_H | Quality flag for sensible heat flux | [#]
H_reer | rand_err_H | Random error for momentum flux | [W+1m-2]
H_strg | H_strg | Estimate of storage sensible heat flux | [W+1m-2]
H2O_mixing_ratio | h2o_mixing_ratio | Measured or estimated mixing ratio of H20 | [mmol+1mol_d-1]
H2O_molar_density | h2o_molar_density | Measured or estimated molar density of H20 | [mmol+1m-3]
H2O_mole_fraction | h2o_mole_fraction | Measured or estimated mole fraction of H20 | [mmol+1mol_a-1]
H2O_spikes | h2o_spikes | Number of H2O spikes | [#]
H2O_vapor_density | water_vapor_density | Ambient mass density of water vapor | [kg+1m-3]
LE | LE | Corrected latent heat flux | [W+1m-2]
LE_qf | qc_LE | Quality flag latent heat flux | [#]
LE_rerr | rand_err_LE | Random error for latent heat flux | [W+1m-2]
LE_strg | LE_strg | Estimate of storage latent heat flux | [W+1m-2]
moninobukhov_length | L | Monin-Obukhov length | [m]
moninobukhov_stability | (z-d)/L | Monin-Obukhov stability parameter | [#]
rssi_CO2 | rssi_co2_mean | Received Signal Strength Indicator (0-100) for carbone dioxyde | [-]
rssi_H2O | rssi_h2o_mean | Received Signal Strength Indicator (0-100) for water | [-]
scaling_temp | T* | Scaling temperature | [K]
Tau | Tau | Corrected momentum flux | [kg+1m-1s-2]
Tau_qf | qc_Tau | Quality flag for momentum flux | [#]
Tau_rerr | rand_err_Tau | Random error for momentum flux | [kg+1m-1s-2]
timestamp | TIMESTAMP | Time stamp with yyyy-mm-dd HH:MM:SS.f format | -
turbulent_kinetic_energy | TKE | Turbulent kinetic energy | [m+2s-2]
used_records | used_records | Number of valid records used for current the averaging period | [#]
wind_dir_sonic | wind_dir | Direction from which the wind blows with respect to Geographic or Magnetic north | [deg_from_north]
wind_speed_max_sonic | max_wind_speed | Maximum instantaneous wind speed | [m+1s-1]
wind_speed_sonic | wind_speed | Mean wind speed | [m+1s-1]
wind_xspeed | u_rot | Rotated u wind component (mean wind speed) | [m+1s-1]
wind_xspeed_var | u_var | Variance of the wind speed in the x direction | [m+2s-2]
wind_yspeed | v_rot | Rotated v wind component (should be zero) | [m+1s-1]
wind_yspeed_var | v_var | Variance of the wind speed in the y direction | [m+2s-2]
wind_zspeed | w_rot | Rotated w wind component (should be zero) | [m+1s-1]
wind_zspeed_var | w_var | Variance of the wind speed in the z direction | [m+2s-2]
Unsaved EddyPro
Database table name : *eddypro_Ro2_Berge_full_output*
Acquisition frequency: 30 min
Database variable name | EddyPro variable name | Variable description | Units | Remarks
NA - Only stored as binary | absolute_limits_hf |  | 8u/v/w/ts/CO2/H2O/CH4/none
NA - Only stored as binary | air_p_mean |  | --
NA - Only stored as binary | air_t_mean |  | --
NA - Only stored as binary | amplitude_resolution_hf |  | 8u/v/w/ts/CO2/H2O/CH4/none
NA - Only stored as binary | attack_angle_hf
NA - Only stored as binary | aux_in_LI-7200 |  | [#_flagged_recs]
NA - Only stored as binary | chopper_LI-7200 |  | [#_flagged_recs]
NA - Only stored as binary | chopper_LI-7500 |  | [#_flagged_recs]
NA - Only stored as binary | co2_def_timelag | Flag: whether the reported time lag is the default (T) or calculated (F) | [1=default]
NA - Only stored as binary | co2_scf | Spectral correction factor for gas flux | [#]
NA - Only stored as binary | co2_time_lag | Time lag used to synchronize CO2 time series | [s]
NA - Only stored as binary | co2_v-adv | Estimate of vertical CO2 advection flux | [µmol+1s-1m-2]
NA - Only stored as binary | co2_var |  | --
NA - Only stored as binary | delta_p_LI-7200 |  | [#_flagged_recs]
NA - Only stored as binary | detector_LI-7200 |  | [#_flagged_recs]
NA - Only stored as binary | detector_LI-7500 |  | [#_flagged_recs]
NA - Only stored as binary | discontinuities_hf |  | 8u/v/w/ts/CO2/H2O/CH4/none
NA - Only stored as binary | discontinuities_sf |  | 8u/v/w/ts/CO2/H2O/CH4/none
NA - Only stored as binary | DOY | Day of Year | [ddd.ddd]
NA - Only stored as binary | drop_out_hf |  | 8u/v/w/ts/CO2/H2O/CH4/none
NA - Only stored as binary | ET | Evapotranspiration flux | [mm]
NA - Only stored as binary | file_records | Number of valid records found in the raw file (or setof raw files) | [#]
NA - Only stored as binary | filename | Name of the raw file (or the first of a set) from which the dataset for the current averaging interval was extracted
NA - Only stored as binary | H_scf | Spectral correction factor for sensible heat flux | [#]
NA - Only stored as binary | h2o_def_timelag | Flag: whether the reported time lag is the default (T) or calculated (F) | [1=default]
NA - Only stored as binary | h2o_flux | Corrected H2O flux | [mmol+1s-1m-2]
NA - Only stored as binary | h2o_scf | Spectral correction factor for gas flux | [#]
NA - Only stored as binary | h2o_strg | Estimate of storage H2O flux | [mmol+1s-1m-2]
NA - Only stored as binary | h2o_time_lag | Time lag used to synchronize H20 time series | [s]
NA - Only stored as binary | h2o_v-adv | Estimate of vertical H2O advection flux | [mmol+1s-1m-2]
NA - Only stored as binary | h2o_var |  | --
NA - Only stored as binary | head_detect_LI-7200 |  | [#_flagged_recs]
NA - Only stored as binary | LE_scf | Spectral correction factor for latent heat flux | [#]
NA - Only stored as binary | mean_value_LI-7500 |  | [#]
NA - Only stored as binary | mean_value_RSSI_LI-7200 |  | [#]
NA - Only stored as binary | model | Model for footprint estimation | [#]
NA - Only stored as binary | non_steady_wind_hf |  | 8U
NA - Only stored as binary | none_def_timelag |  | [1=default]
NA - Only stored as binary | none_flux |  | [µmol+1s-1m-2]
NA - Only stored as binary | none_mixing_ratio |  | [µmol+1mol_d-1]
NA - Only stored as binary | none_molar_density |  | [mmol+1m-3]
NA - Only stored as binary | none_mole_fraction |  | [µmol+1mol_a-1]
NA - Only stored as binary | none_spikes |  | [#]
NA - Only stored as binary | none_strg |  | [µmol+1s-1m-2]
NA - Only stored as binary | none_time_lag |  | [s]
NA - Only stored as binary | none_v-adv |  | [µmol+1s-1m-2]
NA - Only stored as binary | none_var |  | --
NA - Only stored as binary | pitch | Second rotation angle | [deg]
NA - Only stored as binary | pll_LI-7200 |  | [#_flagged_recs]
NA - Only stored as binary | pll_LI-7500 |  | [#_flagged_recs]
NA - Only stored as binary | qc_h2o_flux | Quality flag for H2O flux | [#]
NA - Only stored as binary | qc_none_flux |  | [#]
NA - Only stored as binary | rand_err_h2o_flux | Random error forH2O flux | [mmol+1s-1m-2]
NA - Only stored as binary | rand_err_none_flux |  | [µmol+1s-1m-2]
NA - Only stored as binary | re_unlocked_LI-7700 |  | [#_flagged_recs]
NA - Only stored as binary | roll | Third rotation angle | [deg]
NA - Only stored as binary | skewness_kurtosis_hf |  | 8u/v/w/ts/CO2/H2O/CH4/none
NA - Only stored as binary | skewness_kurtosis_sf |  | 8u/v/w/ts/CO2/H2O/CH4/none
NA - Only stored as binary | sonic_temperature | Mean temperature of ambient air as measured by the anemometer | [K]
NA - Only stored as binary | spikes_hf |  | 8u/v/w/ts/CO2/H2O/CH4/none
NA - Only stored as binary | sync_LI-7200 |  | [#_flagged_recs]
NA - Only stored as binary | sync_LI-7500 |  | [#_flagged_recs]
NA - Only stored as binary | t_in_LI-7200 |  | [#_flagged_recs]
NA - Only stored as binary | t_out_LI-7200 |  | [#_flagged_recs]
NA - Only stored as binary | Tau_scf | Spectral correction factor for momentum flux | [#]
NA - Only stored as binary | timelag_hf |  | 8CO2/H2O/CH4/none
NA - Only stored as binary | timelag_sf |  | 8CO2/H2O/CH4/none
NA - Only stored as binary | ts_spikes |  | [#]
NA - Only stored as binary | ts_var |  | [K+2]
NA - Only stored as binary | u_spikes | Number of wind spikes detected in the x direction | [#]
NA - Only stored as binary | u_unrot | Wind component along the u anemometer axis | [m+1s-1]
NA - Only stored as binary | un_co2_flux | Uncorrected gas flux | [µmol+1s-1m-2]
NA - Only stored as binary | un_H | Uncorrected sensible heat flux | [W+1m-2]
NA - Only stored as binary | un_h2o_flux | Uncorrected gas flux | [mmol+1s-1m-2]
NA - Only stored as binary | un_LE | Uncorrected latent heat flux | [W+1m-2]
NA - Only stored as binary | un_none_flux |  | [µmol+1s-1m-2]
NA - Only stored as binary | un_none_scf |  | [#]
NA - Only stored as binary | un_Tau | Uncorrected momentum flux | [kg+1m-1s-2]
NA - Only stored as binary | v_spikes | Number of wind spikes detected in the y direction | [#]
NA - Only stored as binary | v_unrot | Wind component along the v anemometer axis | [m+1s-1]
NA - Only stored as binary | w/co2_cov |  | --
NA - Only stored as binary | w/h2o_cov |  | --
NA - Only stored as binary | w/none_cov |  | --
NA - Only stored as binary | w/ts_cov |  | [m+1s-1K+1]
NA - Only stored as binary | w_spikes | Number of wind spikes detected in the z direction | [#]
NA - Only stored as binary | w_unrot | Wind component along the w anemometer axis | [m+1s-1]
NA - Only stored as binary | x_10% | Along-wind distance providing 10% (cumulative) contribution to turbulent fluxes | [m]
NA - Only stored as binary | x_30% | Along-wind distance providing 30% (cumulative) contribution to turbulent fluxes | [m]
NA - Only stored as binary | x_50% | Along-wind distance providing 50% (cumulative) contribution to turbulent fluxes | [m]
NA - Only stored as binary | x_70% | Along-wind distance providing 70% (cumulative) contribution to turbulent fluxes | [m]
NA - Only stored as binary | x_90% | Along-wind distance providing 90% (cumulative) contribution to turbulent fluxes | [m]
NA - Only stored as binary | x_offset | Along-wind distance providing <1% contribution to turbulent fluxes | [m]
NA - Only stored as binary | x_peak | Along-wind distance providing the highest (peak) contribution to turbulent fluxes | [m]
NA - Only stored as binary | yaw | First rotation angle | [deg]

## Riviere_cs
Slow data
Campbell table name: *flux*
Database table name : *slow*
Acquisition frequency: 1 min
Database variable name | Campbell variable name | Variable description | Units | Instrument name | Instrument description / Component of instrument | Remarks
rad_shortwave_down_CNR4 | SWLower_Avg | Incoming short wave radiation | W/m^2 | CNR4 | Pyranometer
rad_shortwave_up_CNR4 | SWUpper_Avg | Outgoing short wave radiation | W/m^2 | CNR4 | Pyranometer
rad_longwave_down_CNR4 | LWLower | Incoming long wave radiation corrected for blackbody radiations | W/m^2 | CNR4 | Pyrogeometer
rad_longwave_up_CNR4 | LWUpper | Outgoing long wave radiation corrected for blackbody radiations | W/m^2 | CNR4 | Pyrogeometer
air_temp_CNR4 | CNR4TC_Avg | Mean air temperature | °C | CNR4 | Thermistor and Pt-100
batt_volt_avg | BattV | Average battery voltage | V | CR5000 | Data logger
batt_volt_min | BattV_Min | Average battery voltage | V | CR5000 | Data logger
timestamp | TIMESTAMP | Time stamp with yyyy-mm-dd HH:MM:SS.f format | - | CR5000 | Data logger
air_relhum_HMP45C | RH | Relative air humidity | % | HMP45C | Capacitive relative humidity sensor
air_temp_HMP45C | AirTC_Avg | Air temperature | °C | HMP45C | Resistance temperature detector
air_temp_max_HMP45C | AirTC_Max | Air temperature | °C | HMP45C | Resistance temperature detector
air_temp_min_HMP45C | AirTC_Min | Air temperature | °C | HMP45C | Resistance temperature detector
wind_dir_05103 | WindDir | Wind direction | ° | RMY05103 | Anemometer
wind_dir_05103 | WindDir_D1_WVT | Wind direction | ° | RMY05103 | Anemometer
wind_speed_05103 | WS_ms_Avg | Wind speed | m/s | RMY05103 | Anemometer
wind_speed_05103 | WS_ms_S_WVT | Wind speed | m/s | RMY05103 | Anemometer
water_temp_avg_T107C | T107_C_Avg | Water temperature | °C | T107C | Thermistor
water_temp_max_T107C | T107_C_Max | Maximum water temperature | °C | T107C | Thermistor
water_temp_min_T107C | T107_C_Min | Minimum water temperature | °C | T107C | Thermistor
precip_TB3 | Rain_mm_Tot | Cumulative precipitation | mm | TB3 | Tipping bucket rain gage
Unsaved slow data
Campbell table name: *flux*
Database table name : *slow*
Acquisition frequency: 30 min
NA - Only stored as binary | Albedo_Avg | Albedo | - | CNR4 | Net radiometer
NA - Only stored as binary | RsNet_Avg | Short wave net radiation | W/m^2 | CNR4 | Net radiometer
NA - Only stored as binary | RlNet_Avg | Long wave net radiation | W/m^2 | CNR4 | Net radiometer
NA - Only stored as binary | Rn_Avg | Net radiation | W/m^2 | CNR4 | Net radiometer
NA - Only stored as binary | LWUpper_Avg | Outgoing long wave radiation corrected for blackbody radiations | W/m^2 | CNR4 | Pyrogeometer
NA - Only stored as binary | LWLower_Avg | Incoming long wave radiation corrected for blackbody radiations | W/m^2 | CNR4 | Pyrogeometer
NA - Only stored as binary | CNR4TK_Avg | Mean air temperature | K | CNR4 | Thermistor and Pt-100
NA - Only stored as binary | RECORD | Record number | - | CR5000 | Data logger
NA - Only stored as binary | PTemp_C_Avg | Data logger panel temperature | °C | CR5000 | Data logger
NA - Only stored as binary | PTemp_C | Data logger panel temperature | °C | CR5000 | Data logger
NA - Only stored as binary | WindDir_SD1_WVT | Wind direction | ° | RMY05103 | Anemometer

## Sapling_cs
Fast data
Campbell table name: *ts_data*
Database table name : *eddy*
Acquisition frequency: 10 Hz
Database variable name | Campbell variable name | Variable description | Units | Instrument name | Instrument description / Component of instrument | Remarks
NA - Only stored as binary | RECORD | Record number | - | CR3000 | Data logger
NA - Only stored as binary | TIMESTAMP | Time stamp with yyyy-mm-dd HH:MM:SS.f format | - | CR3000 | Data logger
NA - Only stored as binary | diag_sonic | Sonic diagnostic code | - | CSAT3 | 3D sonic anemometer | See ./Resources/IRGASON_manual.pdf p. 40
NA - Only stored as binary | Ts | Sonic measurement of air temperature | °C | CSAT3 | 3D sonic anemometer | Measurement based on the speed of sound. Not corrected for humidity.
NA - Only stored as binary | Ux | x wind component | m/s | CSAT3 | 3D sonic anemometer
NA - Only stored as binary | Uy | y wind component | m/s | CSAT3 | 3D sonic anemometer
NA - Only stored as binary | Uz | z wind component | m/s | CSAT3 | 3D sonic anemometer
NA - Only stored as binary | amb_tmpr | Air temperature | °C | IRGASON | 107-temperature probe
NA - Only stored as binary | diag_sonic | Sonic diagnostic code | - | IRGASON | 3D sonic anemometer | See ./Resources/IRGASON_manual.pdf p. 40
NA - Only stored as binary | Ts | Sonic measurement of air temperature | °C | IRGASON | 3D sonic anemometer | Measurement based on the speed of sound. Not corrected for humidity.
NA - Only stored as binary | Ux | x wind component | m/s | IRGASON | 3D sonic anemometer
NA - Only stored as binary | Uy | y wind component | m/s | IRGASON | 3D sonic anemometer
NA - Only stored as binary | Uz | z wind component | m/s | IRGASON | 3D sonic anemometer
NA - Only stored as binary | amb_press | Atmospheric pressure | kPa | IRGASON | 3D sonic anemometer + infra red gas analyzer
NA - Only stored as binary | CO2 | CO2 concentration | mg/m^3 | IRGASON | Infra red gas analyzer
NA - Only stored as binary | CO2_fast | CO2 concentration using fast temperature | mg/m^3 | IRGASON | Infra red gas analyzer | See Helbig et al., 2016 for details
NA - Only stored as binary | CO2_sig_strgth | CO2 signal strength | % | IRGASON | Infra red gas analyzer
NA - Only stored as binary | diag_irga | Gas analyzer diagnostic code | - | IRGASON | Infra red gas analyzer | See ./Resources/IRGASON_manual.pdf p. 40-41
NA - Only stored as binary | H2O | H2O concentration | g/m^3 | IRGASON | Infra red gas analyzer
NA - Only stored as binary | H2O_sig_strgth | H2O signal strength | % | IRGASON | Infra red gas analyzer
Slow data
Campbell table name: *flux*
Database table name : *slow*
Acquisition frequency: 30 min
Database variable name | Campbell variable name | Variable description | Units | Instrument name | Instrument description / Component of instrument | Remarks
air_dewpoint_HCS_1 | T_DP_tmpr_rh_1_Avg | Dewpoint obtained with air pressure, temperature and humidity | °C | HC2S3 | Resistance temperature detector / Capacitive relative humidity sensor
air_dewpoint_HCS_2 | T_DP_tmpr_rh_2_Avg | Dewpoint obtained with air pressure, temperature and humidity | °C | HC2S3 | Resistance temperature detector / Capacitive relative humidity sensor
air_dewpoint_HCS_3 | T_DP_tmpr_rh_3_Avg | Dewpoint obtained with air pressure, temperature and humidity | °C | HC2S3 / HMP45C | Resistance temperature detector / Capacitive relative humidity sensor
air_dewpoint_HCS_4 | T_DP_tmpr_rh_4_Avg | Dewpoint obtained with air pressure, temperature and humidity | °C | HC2S3 / HMP45C | Resistance temperature detector / Capacitive relative humidity sensor
air_press_IRGASON | amb_press_mean | Atmospheric pressure | kPa | IRGASON | 3D sonic anemometer + infra red gas analyzer
air_relhum_HCS_1 | RH_tmpr_rh_1_Avg | Relative air humidity | % | HC2S3 | Capacitive relative humidity sensor
air_relhum_HCS_1 | RH_tmpr_rh_Avg | Relative air humidity | % | HC2S3 | Capacitive relative humidity sensor
air_relhum_HCS_1 | RH_tmpr_rh_mean | Relative air humidity | % | HC2S3 | Capacitive relative humidity sensor
air_relhum_HCS_2 | RH_tmpr_rh_2_Avg | Relative air humidity | % | HC2S3 | Capacitive relative humidity sensor
air_relhum_HCS_3 | RH_tmpr_rh_3_Avg | Relative air humidity | % | HC2S3 / HMP45C | Capacitive relative humidity sensor
air_relhum_HCS_4 | RH_tmpr_rh_4_Avg | Relative air humidity | % | HC2S3 / HMP45C | Capacitive relative humidity sensor
air_temp_CNR4 | T_nr_Avg | Mean air temperature | K | CNR4 | Thermistor and Pt-100
air_temp_CR3000 | panel_tmpr_Avg | Data logger panel temperature | °C | CR3000 | Data logger
air_temp_HCS_1 | T_tmpr_rh_1_Avg | Air temperature | °C | HC2S3 | Resistance temperature detector
air_temp_HCS_1 | T_tmpr_rh_Avg | Air temperature | °C | HC2S3 | Resistance temperature detector
air_temp_HCS_1 | T_tmpr_rh_mean | Air temperature | °C | HC2S3 | Resistance temperature detector
air_temp_HCS_2 | T_tmpr_rh_2_Avg | Air temperature | °C | HC2S3 | Resistance temperature detector
air_temp_HCS_3 | T_tmpr_rh_3_Avg | Air temperature | °C | HC2S3 / HMP45C | Resistance temperature detector
air_temp_HCS_4 | T_tmpr_rh_4_Avg | Air temperature | °C | HC2S3 / HMP45C | Resistance temperature detector
air_temp_IRGASON | Tc_mean | Sonic air temperature corrected for humidity | °C | IRGASON | 3D sonic anemometer
air_temp_IRGASON107probe | amb_tmpr_Avg | Average temperature from 107-probe connected to EC100 | °C | IRGASON | Temperature probe
air_temp_max_HCS_1 | T_tmpr_rh_1_Max | Maximum air temperature within the last 30 minutes | °C | HC2S3 | Resistance temperature detector
air_temp_max_HCS_1 | T_tmpr_rh_Max | Maximum air temperature within the last 30 minutes | °C | HC2S3 | Resistance temperature detector
air_temp_max_HCS_2 | T_tmpr_rh_2_Max | Maximum air temperature within the last 30 minutes | °C | HC2S3 | Resistance temperature detector
air_temp_max_HCS_3 | T_tmpr_rh_3_Max | Maximum air temperature within the last 30 minutes | °C | HC2S3 / HMP45C | Resistance temperature detector
air_temp_max_HCS_4 | T_tmpr_rh_4_Max | Maximum air temperature within the last 30 minutes | °C | HC2S3 / HMP45C | Resistance temperature detector
air_temp_min_HCS_1 | T_tmpr_rh_1_Min | Minimum air temperature within the last 30 minutes | °C | HC2S3 | Resistance temperature detector
air_temp_min_HCS_1 | T_tmpr_rh_Min | Minimum air temperature within the last 30 minutes | °C | HC2S3 | Resistance temperature detector
air_temp_min_HCS_2 | T_tmpr_rh_2_Min | Minimum air temperature within the last 30 minutes | °C | HC2S3 | Resistance temperature detector
air_temp_min_HCS_3 | T_tmpr_rh_3_Min | Minimum air temperature within the last 30 minutes | °C | HC2S3 / HMP45C | Resistance temperature detector
air_temp_min_HCS_4 | T_tmpr_rh_4_Min | Minimum air temperature within the last 30 minutes | °C | HC2S3 / HMP45C | Resistance temperature detector
batt_volt_avg | batt_volt_Avg | Average battery voltage | V | CR3000 | Data logger
CO2_conc_mean_IRGASON | CO2_mean | Mean CO2 concentration | mg/m^3 | IRGASON | Infra red gas analyzer
CO2_conc_stdev_IRGASON | CO2_stdev | Standard deviation of CO2 concentration | mg/m^3 | IRGASON | Infra red gas analyzer
CO2_sig_strength_IRGASON | CO2_sig_strgth_mean | Average CO2 signal strength | fraction | IRGASON | Infra red gas analyzer
diag_irga | diag_irga_aggregate | Gas analyzer aggregated diagnostic code | - | IRGASON | Infra red gas analyzer
diag_sonic | diag_sonic_aggregate | Sonic analyzer aggregated diagnostic code | - | IRGASON | 3D sonic anemometer
fan_heat_on_CNR4 | cnr4_fan_secs | Number of seconds when the fan is turned on during the averaging period | s | CNF4 | Fan and resistive heater
freq_1_geonor | T1_Freq | Oscillation frequency, tensiometer 1 | Hz | Geonor T-200B | Total precipitation gauge
freq_2_geonor | T2_Freq | Oscillation frequency, tensiometer 2 | Hz | Geonor T-200B | Total precipitation gauge
freq_3_geonor | T3_Freq | Oscillation frequency, tensiometer 3 | Hz | Geonor T-200B | Total precipitation gauge
H2O_conc_mean_IRGASON | H2O_mean | Mean H2O concentration | g/m^3 | IRGASON | Infra red gas analyzer
H2O_conc_stdev_IRGASON | H2O_stdev | Standard deviation of H2O concentration | g/m^3 | IRGASON | 3D sonic anemometer + infra red gas analyzer
H2O_sig_strength_IRGASON | H2O_sig_strgth_mean | Average H2O signal strength | fraction | IRGASON | Infra red gas analyzer
Hc_CR3000 | Hc | Sensible heat flux using sonic temperature corrected for water vapor measured | W/m^2 | IRGASON | 3D sonic anemometer + infra red gas analyzer
Hs_CR3000 | Hs | Sensible heat flux using sonic temperature | W/m^2 | IRGASON | 3D sonic anemometer + Infra red gas analyzer
LE_irga_CR3000 | LE_irga | Latent heat flux | W/m^2 | IRGASON | 3D sonic anemometer + infra red gas analyzer
LE_wpl_CR3000 | LE_wpl | Latent heat flux after WPL correction | W/m^2 | IRGASON | 3D sonic anemometer + infra red gas analyzer
rad_longwave_down_CNR4 | Rl_downwell_Avg | Incoming long wave radiation corrected for blackbody radiations | W/m^2 | CNR4 | Pyrogeometer
rad_longwave_down_meas_CNR4 | Rl_downwell_meas_Avg | Incoming long wave radiation | W/m^2 | CNR4 | Pyrogeometer
rad_longwave_up_CNR4 | Rl_upwell_Avg | Outgoing long wave radiation corrected for blackbody radiations | W/m^2 | CNR4 | Pyrogeometer
rad_longwave_up_meas_CNR4 | Rl_upwell_meas_Avg | Outgoing long wave radiation | W/m^2 | CNR4 | Pyrogeometer
rad_shortwave_down_CNR4 | Rs_downwell_Avg | Incoming short wave radiation | W/m^2 | CNR4 | Pyranometer
rad_shortwave_up_CNR4 | Rs_upwell_Avg | Outgoing short wave radiation | W/m^2 | CNR4 | Pyranometer
soil_electricconductivity_CS650_1 | cs65x_ec_Avg(1) | Electrical conductivity sensor 1 | dS/m | CS650 | Reflectometer
soil_electricconductivity_CS650_2 | cs65x_ec_Avg(2) | Electrical conductivity sensor 2 | dS/m | CS650 | Reflectometer
soil_heatflux_HFP01SC_1 | shf_Avg(1) | Mean flux from soil sensor 1 | W/m2 | HFP01SC | Flux plate
soil_heatflux_HFP01SC_2 | shf_Avg(2) | Mean flux from soil sensor 2 | W/m2 | HFP01SC | Flux plate
soil_temp_CS650_1 | cs65x_tmpr_Avg(1) | Probe temperature sensor 1 | °C | CS650 | Reflectometer
soil_temp_CS650_2 | cs65x_tmpr_Avg(2) | Probe temperature sensor 2 | °C | CS650 | Reflectometer
soil_temp_TCAV_1 | Tsoil | Soil temperature sensor 1 | °C | TCAV | Thermocouple
soil_temp_TCAV_1 | Tsoil_mean | Soil temperature sensor 1 | °C | TCAV | Thermocouple
soil_temp_TCAV_1 | Tsoil_mean(1) | Soil temperature sensor 1 | °C | TCAV | Thermocouple
soil_temp_TCAV_2 | Tsoil_mean(2) | Soil temperature sensor 2 | °C | TCAV | Thermocouple
soil_watercontent_CS650_1 | cs65x_wcr_Avg(1) | Volumetric soil water content sensor 1 | Fraction of volume water content | CS650 | Reflectometer
soil_watercontent_CS650_2 | cs65x_wcr_Avg(2) | Volumetric soil water content sensor 2 | Fraction of volume water content | CS650 | Reflectometer
timestamp | TIMESTAMP | Time stamp with yyyy-mm-dd HH:MM:SS.f format | - | CR3000 | Data logger
wind_dir_05103_1 | WindDir | Wind direction sensor 1 | ° | RMY05103 | Anemometer
wind_dir_05103_1 | WindDir_1 | Wind direction sensor 1 | ° | RMY05103 | Anemometer
wind_dir_05103_2 | WindDir_2 | Wind direction sensor 2 | ° | RMY05103 | Anemometer
wind_dir_std_05103_1 | Std_WD | Standard deviation of wind direction sensor 1 | ° | RMY05103 | Anemometer
wind_dir_std_05103_1 | Std_WD_1 | Standard deviation of wind direction sensor 1 | ° | RMY05103 | Anemometer
wind_dir_std_05103_2 | Std_WD_2 | Standard deviation of wind direction sensor 2 | ° | RMY05103 | Anemometer
wind_speed_05103_1 | WindSpd | Wind speed sensor 1 | m/s | RMY05103 | Anemometer
wind_speed_05103_1 | WindSpd_1 | Wind speed sensor 1 | m/s | RMY05103 | Anemometer
wind_speed_05103_2 | WindSpd_2 | Wind speed sensor 2 | m/s | RMY05103 | Anemometer
Unsaved slow data
Campbell table name: *flux*
Database table name : *slow*
Acquisition frequency: 30 min
Database variable name | Campbell variable name | Variable description | Units | Instrument name | Instrument description / Component of instrument | Remarks
NA - Only stored as binary | albedo_Avg | Albedo | - | CNR4 | Net radiometer
NA - Only stored as binary | Ave_SW_down | Average short wave down | W/m^2 | CNR4 | Net radiometer
NA - Only stored as binary | buff_depth_Max | Indicates how far processing can be behind measurement | Number of scans | CR3000 | Data logger
NA - Only stored as binary | cnr4_heater_1_secs | Number of seconds when the heater 1 is turned on during the averaging period | s | CNF4 | Fan and resistive heater
NA - Only stored as binary | cnr4_heater_2_secs | Number of seconds when the heater 2 is turned on during the averaging period | s | CNF4 | Fan and resistive heater
NA - Only stored as binary | CO2_Ux_cov | Covariance bewteen CO2 concentration and wind speed in x | mg/(m^2 s) | IRGASON | 3D sonic anemometer + infra red gas analyzer
NA - Only stored as binary | CO2_Uy_cov | Covariance bewteen CO2 concentration and wind speed in y | mg/(m^2 s) | IRGASON | 3D sonic anemometer + infra red gas analyzer
NA - Only stored as binary | CO2_Uz_cov | Covariance bewteen CO2 concentration and wind speed in z | mg/(m^2 s) | IRGASON | 3D sonic anemometer + infra red gas analyzer
NA - Only stored as binary | CO2_wpl_H | CO2 flux due to sensible heat after WPL correction | mg/(m^2 s) | IRGASON | 3D sonic anemometer + infra red gas analyzer
NA - Only stored as binary | CO2_wpl_LE | CO2 flux due to latent heat after WPL correction | mg/(m^2 s) | IRGASON | 3D sonic anemometer + infra red gas analyzer
NA - Only stored as binary | del_Tsoil | Change in soil temperature sensor 1 | °C | TCAV | Thermocouple
NA - Only stored as binary | del_Tsoil(1) | Change in soil temperature sensor 1 | °C | TCAV | Thermocouple
NA - Only stored as binary | del_Tsoil(2) | Change in soil temperature sensor 2 | °C | TCAV | Thermocouple
NA - Only stored as binary | e_sat_tmpr_rh_mean | Saturation vapor pressure sensor 1 | Pa | HC2S3 | Resistance temperature detector
NA - Only stored as binary | e_tmpr_rh_mean | Saturation vapor pressure sensor 1 | Pa | HC2S3 | Resistance temperature detector
NA - Only stored as binary | Fc_irga | CO2 flux | mg/(m^2 s) | IRGASON | 3D sonic anemometer + infra red gas analyzer
NA - Only stored as binary | Fc_wpl | CO2 flux after WPL correction | mg/(m^2 s) | IRGASON | 3D sonic anemometer + infra red gas analyzer
NA - Only stored as binary | Geonor_Depth_Average | Average depth, all tensiometers | mm | Geonor T-200B | Total precipitation gauge
NA - Only stored as binary | Geonor_Depth_StdDev | Depth standard deviation, all tensiometers | mm | Geonor T-200B | Total precipitation gauge
NA - Only stored as binary | H2O_tmpr_rh_mean | Water vapor concentration sensor 1 | mg m-3 | HC2S3 | Resistance temperature detector / Capacitive relative humidity sensor
NA - Only stored as binary | H2O_Ux_cov | Covariance bewteen H2O concentration and wind speed in x | g/(m^2 s) | IRGASON | 3D sonic anemometer + infra red gas analyzer
NA - Only stored as binary | H2O_Uy_cov | Covariance bewteen H2O concentration and wind speed in y | g/(m^2 s) | IRGASON | 3D sonic anemometer + infra red gas analyzer
NA - Only stored as binary | H2O_Uz_cov | Covariance bewteen H2O concentration and wind speed in z | g/(m^2 s) | IRGASON | 3D sonic anemometer + infra red gas analyzer
NA - Only stored as binary | H2O_wpl_H | H2O flux due to sensible heat after WPL correction | W/m^2 | IRGASON | 3D sonic anemometer + infra red gas analyzer
NA - Only stored as binary | H2O_wpl_LE | H2O flux due to latent heat after WPL correction | W/m^2 | IRGASON | 3D sonic anemometer + infra red gas analyzer
NA - Only stored as binary | irga_amb_press_f_Tot | NS invalid ambient pressure warning flag was raised | - | IRGASON | 3D sonic anemometer + infra red gas analyzer
NA - Only stored as binary | irga_amb_tmpr_f_Tot | NS invalid ambient temperature warning flag was raised | - | IRGASON | 107-temperature probe
NA - Only stored as binary | irga_bad_data_f_Tot | NS gas analyzer warning flag was raised | - | IRGASON | 3D sonic anemometer + infra red gas analyzer
NA - Only stored as binary | irga_cal_err_f_Tot | NS gas analyzer calibration in process warning flag was raised | - | IRGASON | 3D sonic anemometer + infra red gas analyzer
NA - Only stored as binary | irga_CO2_I_f_Tot | NS CO2 Io out of bounds warning flag was raised | - | IRGASON | 3D sonic anemometer + infra red gas analyzer
NA - Only stored as binary | irga_CO2_Io_f_Tot | NS CO2 Io out of bounds warning flag was raised | - | IRGASON | 3D sonic anemometer + infra red gas analyzer
NA - Only stored as binary | irga_CO2_Io_var_f_Tot | NS CO2 Io moving variation out of bounds warning flag was raised | - | IRGASON | 3D sonic anemometer + infra red gas analyzer
NA - Only stored as binary | irga_CO2_sig_strgth_f_Tot | NS lower than the CO2 signal strength threshold (0.7) | - | IRGASON | 3D sonic anemometer + infra red gas analyzer
NA - Only stored as binary | irga_gen_fault_f_Tot | NS general fault warning flag was raised | - | IRGASON | 3D sonic anemometer + infra red gas analyzer
NA - Only stored as binary | irga_H2O_I_f_Tot | NS H2O I out of bounds warning flag was raised | - | IRGASON | 3D sonic anemometer + infra red gas analyzer
NA - Only stored as binary | irga_H2O_Io_f_Tot | NS H2O Io out of bounds warning flag was raised | - | IRGASON | 3D sonic anemometer + infra red gas analyzer
NA - Only stored as binary | irga_H2O_Io_var_f_Tot | NS H2O Io moving variation out of bounds warning flag was raised | - | IRGASON | 3D sonic anemometer + infra red gas analyzer
NA - Only stored as binary | irga_H2O_sig_strgth_f_Tot | NS lower than the CO2 signal strength threshold (0.7) | - | IRGASON | 3D sonic anemometer + infra red gas analyzer
NA - Only stored as binary | irga_htr_ctrl_off_f_Tot | NS gas analyzer heater control disbaled warning flag was raised | - | IRGASON | 3D sonic anemometer + infra red gas analyzer
NA - Only stored as binary | irga_motor_spd_f_Tot | NS gas analyzer motor speed out of bounds warning flag was raised | - | IRGASON | 3D sonic anemometer + infra red gas analyzer
NA - Only stored as binary | irga_off_f_Tot | NS gas analyzer head is powered down warning flag was raised | - | IRGASON | 3D sonic anemometer + infra red gas analyzer
NA - Only stored as binary | irga_samples_Tot | NS any CO2 or H20 warning flag was raised | - | IRGASON | 3D sonic anemometer + infra red gas analyzer
NA - Only stored as binary | irga_src_curr_f_Tot | NS gas analyzer source current out of bounds warning flag was raised | - | IRGASON | 3D sonic anemometer + infra red gas analyzer
NA - Only stored as binary | irga_src_pwr_f_Tot | NS gas analyzer source power out of bounds warning flag was raised | - | IRGASON | 3D sonic anemometer + infra red gas analyzer
NA - Only stored as binary | irga_src_tmpr_f_Tot | NS gas analyzer source temperature out of bounds warning flag was raised | - | IRGASON | 3D sonic anemometer + infra red gas analyzer
NA - Only stored as binary | irga_startup_f_Tot | NS gas analyzer starting up warning flag was raised | - | IRGASON | 3D sonic anemometer + infra red gas analyzer
NA - Only stored as binary | irga_sync_f_Tot | NS gas analyzer not synchronized with home pulse warning flag was raised | - | IRGASON | 3D sonic anemometer + infra red gas analyzer
NA - Only stored as binary | irga_tec_tmpr_f_Tot | NS thermoelectric cooler temperature out of bounds warning flag was raised | - | IRGASON | 107-temperature probe
NA - Only stored as binary | no_irga_head_Tot | NS gas analyzer warning flag code different from -1 was raised | samples | IRGASON | Infra red gas analyzer
NA - Only stored as binary | no_new_irga_data_Tot | NS gas analyzer warning flag code different from NaN was raised | samples | IRGASON | Infra red gas analyzer
NA - Only stored as binary | no_new_sonic_data_Tot | NS sonic anemometer warning flag code different from NaN was raised | samples | IRGASON | 3D sonic anemometer
NA - Only stored as binary | no_sonic_head_Tot | NS sonic anemometer warning flag code different from -1 was raised | samples | IRGASON | 3D sonic anemometer
NA - Only stored as binary | PP1_1_Avg | Soil humidity sensor 1 depth 1 | mV | PR probe | Soil humidity rod | Never functioned properly
NA - Only stored as binary | PP1_2_Avg | Soil humidity sensor 1 depth 2 | mV | PR probe | Soil humidity rod | Never functioned properly
NA - Only stored as binary | PP1_3_Avg | Soil humidity sensor 1 depth 3 | mV | PR probe | Soil humidity rod | Never functioned properly
NA - Only stored as binary | PP1_4_Avg | Soil humidity sensor 1 depth 4 | mV | PR probe | Soil humidity rod | Never functioned properly
NA - Only stored as binary | PP1_5_Avg | Soil humidity sensor 1 depth 5 | mV | PR probe | Soil humidity rod | Never functioned properly
NA - Only stored as binary | PP1_6_Avg | Soil humidity sensor 1 depth 6 | mV | PR probe | Soil humidity rod | Never functioned properly
NA - Only stored as binary | PP2_1_Avg | Soil humidity sensor 2 depth 1 | mV | PR probe | Soil humidity rod | Never functioned properly
NA - Only stored as binary | PP2_2_Avg | Soil humidity sensor 2 depth 2 | mV | PR probe | Soil humidity rod | Never functioned properly
NA - Only stored as binary | PP2_3_Avg | Soil humidity sensor 2 depth 3 | mV | PR probe | Soil humidity rod | Never functioned properly
NA - Only stored as binary | PP2_4_Avg | Soil humidity sensor 2 depth 4 | mV | PR probe | Soil humidity rod | Never functioned properly
NA - Only stored as binary | PP2_5_Avg | Soil humidity sensor 2 depth 5 | mV | PR probe | Soil humidity rod | Never functioned properly
NA - Only stored as binary | PP2_6_Avg | Soil humidity sensor 2 depth 6 | mV | PR probe | Soil humidity rod | Never functioned properly
NA - Only stored as binary | Precip_Tot | Cumulative precipitation | mm | TB4 | Tipping bucket rain gage
NA - Only stored as binary | process_time_Avg | Average processing time of the fast sequence (flux data acquisition) | us | CR3000 | Data logger
NA - Only stored as binary | process_time_Max | Maximum processing time of the fast sequence (flux data acquisition) | us | CR3000 | Data logger
NA - Only stored as binary | RECORD | Record number | - | CR3000 | Data logger
NA - Only stored as binary | rho_a_mean | Air density corrected with humidity | kg/m^3 | IRGASON | 3D sonic anemometer + infra red gas analyzer
NA - Only stored as binary | rho_a_tmpr_rh_mean | Air density corrected with humidity sensor 1 | kg/m^3 | HC2S3 | Resistance temperature detector / Capacitive relative humidity sensor
NA - Only stored as binary | Rn_Avg | Average of net radiation | W/m^2 | CNR4 | Pyranometer + Pyrgeometer
NA - Only stored as binary | rslt_wnd_spd | ? | m/s | IRGASON | 3D sonic anemometer
NA - Only stored as binary | shf_cal(1) | Calibration flux sensor 1 | W/(m2/mV) | HFP01SC | Flux plate
NA - Only stored as binary | shf_cal(2) | Calibration flux sensor 2 | W/(m2/mV) | HFP01SC | Flux plate
NA - Only stored as binary | slowsequence_Tot | NS the slow sequence was successfully performed | samples | CR3000 | Data logger
NA - Only stored as binary | sonic_amp_h_f_Tot | NS the high amplitude flag is raised | - | IRGASON | 3D sonic anemometer
NA - Only stored as binary | sonic_amp_l_f_Tot | NS the low amplitude flag is raised | - | IRGASON | 3D sonic anemometer
NA - Only stored as binary | sonic_aq_sig_f_Tot | NS the sonic acquiring signal is raised | - | IRGASON | 3D sonic anemometer
NA - Only stored as binary | sonic_azimuth | Azimuth orientation. Not a measurement. Specified from CR3000 keyboard | ° | CR3000 | Data logger
NA - Only stored as binary | sonic_cal_err_f_Tot | NS signature error in reading IRGASON sonic head calibration data flag was raised | arb | IRGASON | 3D sonic anemometer
NA - Only stored as binary | sonic_del_T_f_Tot | NS delta temperature warning flag was raised | arb | IRGASON | 3D sonic anemometer
NA - Only stored as binary | sonic_samples_Tot | NS sonic measurements was sucessfully performed | - | IRGASON | 3D sonic anemometer
NA - Only stored as binary | sonic_sig_lck_f_Tot | NS the poor signal lock warning flag was raised | - | IRGASON | 3D sonic anemometer
NA - Only stored as binary | std_wnd_dir | Standard deviation of wind direction | ° | IRGASON | 3D sonic anemometer
NA - Only stored as binary | T1_Depth_Average | Average depth, tensiometer 1 | mm | Geonor T-200B | Total precipitation gauge
NA - Only stored as binary | T1_Depth_StdDev | Depth standard deviation, tensiometer 1 | mm | Geonor T-200B | Total precipitation gauge
NA - Only stored as binary | T2_Depth_Average | Average depth, tensiometer 2 | mm | Geonor T-200B | Total precipitation gauge
NA - Only stored as binary | T2_Depth_StdDev | Depth standard deviation, tensiometer 2 | mm | Geonor T-200B | Total precipitation gauge
NA - Only stored as binary | T3_Depth_Average | Average depth, tensiometer 3 | mm | Geonor T-200B | Total precipitation gauge
NA - Only stored as binary | T3_Depth_StdDev | Depth standard deviation, tensiometer 3 | mm | Geonor T-200B | Total precipitation gauge
NA - Only stored as binary | tau | Momentum flux | kg/(m s^2) | IRGASON | 3D sonic anemometer + Infra red gas analyzer
NA - Only stored as binary | Tc_stdev | Standard deviation of sonic air temperature corrected for humidity | °C | IRGASON | 3D sonic anemometer
NA - Only stored as binary | Tc_Ux_cov | Covariance between sonic air temperature corrected for humidity and wind speed in x wind component | °C m/s | IRGASON | 3D sonic anemometer
NA - Only stored as binary | Tc_Uy_cov | Covariance between sonic air temperature corrected for humidity and wind speed in y wind component | °C m/s | IRGASON | 3D sonic anemometer
NA - Only stored as binary | Tc_Uz_cov | Covariance between sonic air temperature corrected for humidity and wind speed in z wind component | °C m/s | IRGASON | 3D sonic anemometer
NA - Only stored as binary | TS_Avg | Sonic air temperature | °C | IRGASON | 3D sonic anemometer
NA - Only stored as binary | Ts_stdev | Standard deviation of sonic measurement of air temperature | °C | IRGASON | 3D sonic anemometer + Infra red gas analyzer
NA - Only stored as binary | Ts_Ux_cov | Covariance between sonic temperature and x wind component | °C m/s | IRGASON | 3D sonic anemometer + Infra red gas analyzer
NA - Only stored as binary | Ts_Uy_cov | Covariance between sonic temperature and y wind component | °C m/s | IRGASON | 3D sonic anemometer + Infra red gas analyzer
NA - Only stored as binary | Ts_Uz_cov | Covariance between sonic temperature and z wind component | °C m/s | IRGASON | 3D sonic anemometer + Infra red gas analyzer
NA - Only stored as binary | TS1_1_Avg | Voltage registered at first level, sensor 1 | mV | Th3 | Soil temperature rod | Never functioned properly
NA - Only stored as binary | TS1_2_Avg | Voltage registered at second level, sensor 1 | mV | Th3 | Soil temperature rod | Never functioned properly
NA - Only stored as binary | TS1_3_Avg | Voltage registered at third level, sensor 1 | mV | Th3 | Soil temperature rod | Never functioned properly
NA - Only stored as binary | TS1_4_Avg | Voltage registered at fourth level, sensor 1 | mV | Th3 | Soil temperature rod | Never functioned properly
NA - Only stored as binary | TS1_5_Avg | Voltage registered at fifth level, sensor 1 | mV | Th3 | Soil temperature rod | Never functioned properly
NA - Only stored as binary | TS1_6_Avg | Voltage registered at sixth level, sensor 1 | mV | Th3 | Soil temperature rod | Never functioned properly
NA - Only stored as binary | TS2_1_Avg | Voltage registered at first level, sensor 2 | mV | Th3 | Soil temperature rod | Never functioned properly
NA - Only stored as binary | TS2_2_Avg | Voltage registered at second level, sensor 2 | mV | Th3 | Soil temperature rod | Never functioned properly
NA - Only stored as binary | TS2_3_Avg | Voltage registered at third level, sensor 2 | mV | Th3 | Soil temperature rod | Never functioned properly
NA - Only stored as binary | TS2_4_Avg | Voltage registered at fourth level, sensor 2 | mV | Th3 | Soil temperature rod | Never functioned properly
NA - Only stored as binary | TS2_5_Avg | Voltage registered at fifth level, sensor 2 | mV | Th3 | Soil temperature rod | Never functioned properly
NA - Only stored as binary | TS2_6_Avg | Voltage registered at sixth level, sensor 2 | mV | Th3 | Soil temperature rod | Never functioned properly
NA - Only stored as binary | u_star | Friction velocity | m/s | IRGASON | 3D sonic anemometer + Infra red gas analyzer
NA - Only stored as binary | Ux_Avg | Average wind speed in x | m/s | IRGASON | 3D sonic anemometer
NA - Only stored as binary | Ux_stdev | Standard deviation of x wind component | m/s | IRGASON | 3D sonic anemometer
NA - Only stored as binary | Ux_Uy_cov | Covariance between x and y wind components | (m/s)^2 | IRGASON | 3D sonic anemometer
NA - Only stored as binary | Ux_Uz_cov | Covariance between x and z wind components | (m/s)^2 | IRGASON | 3D sonic anemometer
NA - Only stored as binary | Uy_Avg | Average wind speed in y | m/s | IRGASON | 3D sonic anemometer
NA - Only stored as binary | Uy_stdev | Standard deviation of y wind component | m/s | IRGASON | 3D sonic anemometer
NA - Only stored as binary | Uy_Uz_cov | Covariance between y and z wind components | (m/s)^2 | IRGASON | 3D sonic anemometer
NA - Only stored as binary | Uz_Avg | Average wind speed in z | m/s | IRGASON | 3D sonic anemometer
NA - Only stored as binary | Uz_stdev | Standard deviation of z wind component | m/s | IRGASON | 3D sonic anemometer
NA - Only stored as binary | wnd_dir_compass | Wind direction after azimuth correction | ° | IRGASON | 3D sonic anemometer | wnd_dir_compass = (360+sonic_azimuth-wnd_dir_sonic) MOD 360
NA - Only stored as binary | wnd_dir_sonic | Wind direction | ° | IRGASON | 3D sonic anemometer
NA - Only stored as binary | wnd_spd | Wind speed | m/s | IRGASON | 3D sonic anemometer

## Sapling_eddypro
EddyPro
Database table name : *eddypro_FM_Sapling_full_output*
Acquisition frequency: 30 min
Database variable name | EddyPro variable name | Variable description | Units | Remarks
air_press | air_pressure | Mean pressure of ambient air, either calculated from high frequency air pressure readings, or estimated based on site altitude (barometric pressure) | [Pa]
air_relativeHumidity | RH | Ambient relative humidity | [%]
air_temp | air_temperature | Mean temperature of ambient air, either calculated from high frequency air temperature readings, or estimated from sonic temperature | [K]
CO2_flux | co2_flux | Corrected CO2 flux | [µmol+1s-1m-2]
CO2_flux_qf | qc_co2_flux | Quality flag for CO2 flux | [#]
CO2_flux_rerr | rand_err_co2_flux | Random error for CO2 flux | [µmol+1s-1m-2] | Finkelstein, P. L., and P. F. Sims. 2001. Sampling error in eddy correlation flux measurements. Journal of Geophysical Research
CO2_mixing_ratio | co2_mixing_ratio | Measured or estimated mixing ratio of CO2 | [µmol+1mol_d-1]
CO2_molar_density | co2_molar_density | Measured or estimated molar density of CO2 | [mmol+1m-3]
CO2_mole_fraction | co2_mole_fraction | Measured or estimated mole fraction of CO2 | [µmol+1mol_a-1] | Finkelstein, P. L., and P. F. Sims. 2001. Sampling error in eddy correlation flux measurements. Journal of Geophysical Research
CO2_spikes | co2_spikes | Number of CO2 spikes | [#]
CO2_strg | co2_strg | Estimate of storage CO2 flux | [µmol+1s-1m-2]
daytime | daytime | Indicate if daytime or nightime. | [1=daytime]
friction_velocity | u* | Friction velocity | [m+1s-1]
H | H | Corrected sensible heat flux | [W+1m-2]
H_qf | qc_H | Quality flag for sensible heat flux | [#]
H_reer | rand_err_H | Random error for momentum flux | [W+1m-2]
H_strg | H_strg | Estimate of storage sensible heat flux | [W+1m-2]
H2O_mixing_ratio | h2o_mixing_ratio | Measured or estimated mixing ratio of H20 | [mmol+1mol_d-1]
H2O_molar_density | h2o_molar_density | Measured or estimated molar density of H20 | [mmol+1m-3]
H2O_mole_fraction | h2o_mole_fraction | Measured or estimated mole fraction of H20 | [mmol+1mol_a-1]
H2O_spikes | h2o_spikes | Number of H2O spikes | [#]
LE | LE | Corrected latent heat flux | [W+1m-2]
LE_qf | qc_LE | Quality flag latent heat flux | [#]
LE_rerr | rand_err_LE | Random error for latent heat flux | [W+1m-2]
LE_strg | LE_strg | Estimate of storage latent heat flux | [W+1m-2]
rssi_CO2 | rssi_co2_mean | Received Signal Strength Indicator (0-100) for carbone dioxyde | [-]
rssi_H2O | rssi_h2o_mean | Received Signal Strength Indicator (0-100) for water | [-]
Tau | Tau | Corrected momentum flux | [kg+1m-1s-2]
Tau_qf | qc_Tau | Quality flag for momentum flux | [#]
Tau_rerr | rand_err_Tau | Random error for momentum flux | [kg+1m-1s-2]
timestamp | TIMESTAMP | Time stamp with yyyy-mm-dd HH:MM:SS.f format | -
turbulent_kinetic_energy | TKE | Turbulent kinetic energy | [m+2s-2]
used_records | used_records | Number of valid records used for current the averaging period | [#]
wind_dir_sonic | wind_dir | Direction from which the wind blows with respect to Geographic or Magnetic north | [deg_from_north]
wind_speed_max_sonic | max_wind_speed | Maximum instantaneous wind speed | [m+1s-1]
wind_speed_sonic | wind_speed | Mean wind speed | [m+1s-1]
wind_xspeed | u_rot | Rotated u wind component (mean wind speed) | [m+1s-1]
wind_xspeed_var | u_var | Variance of the wind speed in the x direction | [m+2s-2]
wind_yspeed | v_rot | Rotated v wind component (should be zero) | [m+1s-1]
wind_yspeed_var | v_var | Variance of the wind speed in the y direction | [m+2s-2]
wind_zspeed | w_rot | Rotated w wind component (should be zero) | [m+1s-1]
wind_zspeed_var | w_var | Variance of the wind speed in the z direction | [m+2s-2]
Unsaved EddyPro
Database table name : *eddypro_FM_Sapling_full_output*
Acquisition frequency: 30 min
Database variable name | EddyPro variable name | Variable description | Units | Remarks
NA - Only stored as binary | (z-d)/L | Monin-Obukhov stability parameter | [#]
NA - Only stored as binary | absolute_limits_hf |  | 8u/v/w/ts/CO2/H2O/CH4/none
NA - Only stored as binary | air_density | Density of ambient air | [kg+1m-3]
NA - Only stored as binary | air_heat_capacity | Specific heat at constant pressure of ambient air | [J+1kg-1K-1]
NA - Only stored as binary | air_molar_volume | Molar volume of ambient air | [m+3mol-1]
NA - Only stored as binary | amplitude_resolution_hf |  | 8u/v/w/ts/CO2/H2O/CH4/none
NA - Only stored as binary | attack_angle_hf
NA - Only stored as binary | bowen_ratio | Sensible heat flux to latent heat flux ratio | [#] | if selected
NA - Only stored as binary | co2_def_timelag | Flag: whether the reported time lag is the default (T) or calculated (F) | [1=default]
NA - Only stored as binary | co2_scf | Spectral correction factor for gas flux | [#]
NA - Only stored as binary | co2_time_lag | Time lag used to synchronize CO2 time series | [s]
NA - Only stored as binary | co2_v-adv | Estimate of vertical CO2 advection flux | [µmol+1s-1m-2]
NA - Only stored as binary | co2_var |  | --
NA - Only stored as binary | discontinuities_hf |  | 8u/v/w/ts/CO2/H2O/CH4/none
NA - Only stored as binary | discontinuities_sf |  | 8u/v/w/ts/CO2/H2O/CH4/none
NA - Only stored as binary | DOY | Day of Year | [ddd.ddd]
NA - Only stored as binary | drop_out_hf |  | 8u/v/w/ts/CO2/H2O/CH4/none
NA - Only stored as binary | e | Ambient water vapor partial pressure | [Pa]
NA - Only stored as binary | es | Ambient water vapor partial pressure at saturation | [Pa]
NA - Only stored as binary | ET | Evapotranspiration flux | [mm]
NA - Only stored as binary | file_records | Number of valid records found in the raw file (or setof raw files) | [#]
NA - Only stored as binary | filename | Name of the raw file (or the first of a set) from which the dataset for the current averaging interval was extracted
NA - Only stored as binary | H_scf | Spectral correction factor for sensible heat flux | [#]
NA - Only stored as binary | h2o_def_timelag | Flag: whether the reported time lag is the default (T) or calculated (F) | [1=default]
NA - Only stored as binary | h2o_flux | Corrected H2O flux | [mmol+1s-1m-2]
NA - Only stored as binary | h2o_scf | Spectral correction factor for gas flux | [#]
NA - Only stored as binary | h2o_strg | Estimate of storage H2O flux | [mmol+1s-1m-2]
NA - Only stored as binary | h2o_time_lag | Time lag used to synchronize H20 time series | [s]
NA - Only stored as binary | h2o_v-adv | Estimate of vertical H2O advection flux | [mmol+1s-1m-2]
NA - Only stored as binary | h2o_var |  | --
NA - Only stored as binary | irga_diagnostics_mean | Average of IRGA diagnostic flag | --
NA - Only stored as binary | L | Monin-Obukhov length | [m]
NA - Only stored as binary | LE_scf | Spectral correction factor for latent heat flux | [#]
NA - Only stored as binary | model | Model for footprint estimation | [#]
NA - Only stored as binary | non_steady_wind_hf |  | 8U
NA - Only stored as binary | pitch | Second rotation angle | [deg]
NA - Only stored as binary | qc_h2o_flux | Quality flag for H2O flux | [#]
NA - Only stored as binary | rand_err_h2o_flux | Random error forH2O flux | [mmol+1s-1m-2]
NA - Only stored as binary | roll | Third rotation angle | [deg]
NA - Only stored as binary | skewness_kurtosis_hf |  | 8u/v/w/ts/CO2/H2O/CH4/none
NA - Only stored as binary | skewness_kurtosis_sf |  | 8u/v/w/ts/CO2/H2O/CH4/none
NA - Only stored as binary | sonic_temperature | Mean temperature of ambient air as measured by the anemometer | [K]
NA - Only stored as binary | specific_humidity | Ambient specific humidity on a mass basis | [kg+1kg-1]
NA - Only stored as binary | spikes_hf |  | 8u/v/w/ts/CO2/H2O/CH4/none
NA - Only stored as binary | T* | Scaling temperature | [K]
NA - Only stored as binary | Tau_scf | Spectral correction factor for momentum flux | [#]
NA - Only stored as binary | Tdew | Ambient dew point temperature | [K]
NA - Only stored as binary | timelag_hf |  | 8CO2/H2O/CH4/none
NA - Only stored as binary | timelag_sf |  | 8CO2/H2O/CH4/none
NA - Only stored as binary | ts_spikes |  | [#]
NA - Only stored as binary | ts_var |  | [K+2]
NA - Only stored as binary | u_spikes | Number of wind spikes detected in the x direction | [#]
NA - Only stored as binary | u_unrot | Wind component along the u anemometer axis | [m+1s-1]
NA - Only stored as binary | un_co2_flux | Uncorrected gas flux | [µmol+1s-1m-2]
NA - Only stored as binary | un_H | Uncorrected sensible heat flux | [W+1m-2]
NA - Only stored as binary | un_h2o_flux | Uncorrected gas flux | [mmol+1s-1m-2]
NA - Only stored as binary | un_LE | Uncorrected latent heat flux | [W+1m-2]
NA - Only stored as binary | un_Tau | Uncorrected momentum flux | [kg+1m-1s-2]
NA - Only stored as binary | v_spikes | Number of wind spikes detected in the y direction | [#]
NA - Only stored as binary | v_unrot | Wind component along the v anemometer axis | [m+1s-1]
NA - Only stored as binary | VPD | Ambient water vapor pressure deficit | [Pa] | Finkelstein, P. L., and P. F. Sims. 2001. Sampling error in eddy correlation flux measurements. Journal of Geophysical Research
NA - Only stored as binary | w/co2_cov |  | --
NA - Only stored as binary | w/h2o_cov |  | --
NA - Only stored as binary | w/ts_cov |  | [m+1s-1K+1]
NA - Only stored as binary | w_spikes | Number of wind spikes detected in the z direction | [#]
NA - Only stored as binary | w_unrot | Wind component along the w anemometer axis | [m+1s-1]
NA - Only stored as binary | water_vapor_density | Ambient mass density of water vapor | [kg+1m-3]
NA - Only stored as binary | x_10% | Along-wind distance providing 10% (cumulative) contribution to turbulent fluxes | [m]
NA - Only stored as binary | x_30% | Along-wind distance providing 30% (cumulative) contribution to turbulent fluxes | [m]
NA - Only stored as binary | x_50% | Along-wind distance providing 50% (cumulative) contribution to turbulent fluxes | [m]
NA - Only stored as binary | x_70% | Along-wind distance providing 70% (cumulative) contribution to turbulent fluxes | [m]
NA - Only stored as binary | x_90% | Along-wind distance providing 90% (cumulative) contribution to turbulent fluxes | [m]
NA - Only stored as binary | x_offset | Along-wind distance providing <1% contribution to turbulent fluxes | [m]
NA - Only stored as binary | x_peak | Along-wind distance providing the highest (peak) contribution to turbulent fluxes | [m]
NA - Only stored as binary | yaw | First rotation angle | [deg]

## Sapling_sol_cs
Slow data
Campbell table name: *.flux.*
Database table name : *slow*
Acquisition frequency: 30 min
Database variable name | Campbell variable name | Variable description | Units | Instrument name | Instrument description / Component of instrument | Remarks
air_temp_CR1000X | panel_tmpr_Avg | Data logger panel temperature | °C | CR1000X | Data logger
batt_volt_avg | batt_volt_Avg | Average battery voltage | V | CR1000X | Data logger
soil_electricconductivity_CS650_1 | cs65x_ec_Avg(2) | Electrical conductivity sensor 2 | dS/m | CS650 | Reflectometer
soil_electricconductivity_CS650_2 | cs65x_ec_Avg(1) | Electrical conductivity sensor 1 | dS/m | CS650 | Reflectometer
soil_heatflux_HFP01SC_1 | shf_Avg(1) | Mean flux from soil sensor 1 | W/m2 | HFP01SC | Flux plate
soil_heatflux_HFP01SC_2 | shf_Avg(2) | Mean flux from soil sensor 2 | W/m2 | HFP01SC | Flux plate
soil_temp_CS650_1 | cs65x_tmpr_Avg(2) | Probe temperature sensor 2 | °C | CS650 | Reflectometer
soil_temp_CS650_2 | cs65x_tmpr_Avg(1) | Probe temperature sensor 1 | °C | CS650 | Reflectometer
soil_temp_TCAV_1 | Tsoil_Avg(1) | Soil temperature sensor 1 | °C | TCAV | Thermocouple
soil_temp_TCAV_1 | Tsoil_mean(1) | Soil temperature sensor 1 | °C | TCAV | Thermocouple
soil_temp_TCAV_2 | Tsoil_Avg(2) | Soil temperature sensor 2 | °C | TCAV | Thermocouple
soil_temp_TCAV_2 | Tsoil_mean(2) | Soil temperature sensor 2 | °C | TCAV | Thermocouple
soil_watercontent_CS650_1 | cs65x_wcr_Avg(2) | Volumetric soil water content sensor 2 | Fraction of volume water content | CS650 | Reflectometer
soil_watercontent_CS650_2 | cs65x_wcr_Avg(1) | Volumetric soil water content sensor 1 | Fraction of volume water content | CS650 | Reflectometer
timestamp | TIMESTAMP | Time stamp with yyyy-mm-dd HH:MM:SS.f format | - | CR1000X | Data logger
Unsaved slow data
Campbell table name: *flux*
Database table name : *slow*
Acquisition frequency: 30 min
Database variable name | Campbell variable name | Variable description | Units | Instrument name | Instrument description / Component of instrument | Remarks
NA - Only stored as binary | buff_depth_Max | Indicates how far processing can be behind measurement | Number of scans | CR1000X | Data logger
NA - Only stored as binary | process_time_Avg | Average processing time of the fast sequence (flux data acquisition) | us | CR1000X | Data logger
NA - Only stored as binary | process_time_Max | Maximum processing time of the fast sequence (flux data acquisition) | us | CR1000X | Data logger
NA - Only stored as binary | RECORD | Record number | - | CR1000X | Data logger
NA - Only stored as binary | slowsequence_Tot | NS the slow sequence was successfully performed | - | CR1000X | Data logger
NA - Only stored as binary | shf_cal(1) | Calibration flux sensor 1 | W/(m2/mV) | HFP01SC | Flux plate
NA - Only stored as binary | shf_cal(2) | Calibration flux sensor 2 | W/(m2/mV) | HFP01SC | Flux plate
NA - Only stored as binary | del_Tsoil(1) | Change in soil temperature sensor 1 | °C | TCAV | Thermocouple
NA - Only stored as binary | del_Tsoil(2) | Change in soil temperature sensor 2 | °C | TCAV | Thermocouple

## Thermistors
Slow data
HOBOware table name: ThermX_Y with X the chain number and Y the depth
Database table name : *slow*
Acquisition frequency: 30 min
Database variable name | HOBOware variable name | Variable description | Units | Instrument name | Instrument description / Component of instrument | Remarks
| Date Heure | Date and time with "YYYY/MM/DD hh:mm:ss.fff" format | - | TidBit v2 | Temperature sensor - Data logger
| Temp | Water temperature | °C | TidBit v2 | Temperature sensor - Data logger
| Pres. Abs. | Absolute pressure | kPa | TidBit v2 | Temperature sensor - Data logger
| Intensity | Light intensity | lux | MX2202 Pendant | Temperature/light sensor - Datalogger

## Notations and abbreviations
Variable nomenclature
Element_[measureType]_[options]_instrument | example : H20_conc_WPL_IRGASON
Abbreviations
conc | concentration
wpl | Webb, Pearman, and Leuning (WPL) correction for density effects. See Webb EK, Pearman GI, Leuning R (1980) Correction of flux measurements for density effects due to heat and water vapour transfer. Quart J Roy Meteorol Soc 106:85–100
NS | Total number of samples within 30 min where…
NA | Not applicable